## Sheet1
Name | Description | Image
VIDEO GRAPHICS ARRAY (VGA) | Analog video connector for monitors, typically 15-pin, used in legacy displays.
DIGITAL VISUAL INTERFACE | Digital video interface for displays, supporting higher resolutions than VGA.
Ethernet (RJ-45) port | Networking port for wired LAN connections using twisted pair cables, supports up to 10 Gbps.
FireWire port | High-speed data transfer port mainly used for audio/video equipment and external drives.
HDMI TYPE A | Digital interface for high-definition video and audio, commonly used in TVs and monitors.
ICE 60320 C5 & C6 | Cloverleaf-style AC power connector used for laptops and small devices.
ICE 60320 C7 & C8 | Figure-eight power connector used for small electronics like game consoles and radios.
ICE 60320 C13 & C14 | Standard 3-prong power connector for desktops, monitors, and some appliances.
PERSONAL SYSTEM-2 | Mini-DIN port commonly used for older keyboard and mouse connections.
RJ-11 TELEPHONE | Port used for telephone lines and DSL connections, supports analog voice signals.
SERIAL (RS-232) | Legacy data port for modems and serial devices, typically 9-pin or 25-pin.
THUNDERBOLT | High-speed data and video interface supporting PCIe and DisplayPort over USB-C.
Parallel Port (LPT ports) | Legacy interface for printers and older devices, wide 25-pin connector.
VGA Port | Analog video output used for older monitors and projectors.
3 PLOES 3.5MM AUDIO JACK | Standard analog audio connector for headphones, microphones, or speakers.
TYPE C | Reversible USB connector supporting power, data, and video (USB 3.1, Thunderbolt 3/4).
USB -TYPE A | Standard rectangular USB port for data transfer and device power (USB 1.0–3.0).
PoE / PoE+ / PoE++ | Ethernet ports with Power over Ethernet support, delivering power and data simultaneously.
SFP | Small Form-factor Pluggable module for fiber optic or Ethernet networking up to 1 Gbps.
SFP+ | Enhanced SFP module supporting data rates up to 10 Gbps, typically used in enterprise networking.
SFP28 | High-speed SFP variant for 25 Gbps data transmission, used in data centers and high-performance networks.