## Sheet1
Name | Description | Image
RM069A-R3 | Dimensions 36.8-in. H 20.7-in. W 18-in. D (93.5 x 52.6 x 45.7-cm) Capacity 75 lb. (34 kg)
RM070A-R3 | Dimensions 23.9-in. H 20.7-in. W 18-in. D (60.7 x 52.6 x 45.7-cm) Capacity 75 lb. (34 kg)
RM096A-R2 | Dimensions 10.9-in.H 19.5-in.W 9.5-in.D(41.9 x 49.5 x 30.5-cm) Capacity 75-lb. (34 kg)
RM2413AE | Dimensions 20-in. H 22-in. W 23.6-in. D (50.8 x 56 x 60-cm) Dimensions - Interior 18.3-in. W x 22.6-in. D (46.5 x 57.4-cm) Capacity 50-lb. (22.7-kg)
RM689 | Rackmount Drawer -3U, 19-in.
RM095A-R2 | Dimensions 10.9-in. H 19.5-in. W 9.5-in. D (41.9 x 49.5 x 30.5-cm) Capacity 75-lb.
RM7004A-R2 | Dimensions 20.6-in.W 29-in.D (52.32 x 73.66-cm) Dimensions - Interior 19-in. W (48.3-cm) Capacity 94-lb. (42.68-kg)
RMT963 | Rackmount Drawer-3U 9-in.D(23-cm),
RM100A | Cabinet 18-in. x 16-in. x 10-in. Construction Molded fiberglass polyester
RMTS01 | Dimensions 5.2-in. H x 19-in. W x 12-in. D (13.2 x 19 x 12-cm) Capacity 35 lb. (15.9 kg) Construction 18-gauge steel
RMT048-R2 | Dimensions 6.4-in.H x 20.3-in.W x 5.6-in.D (16.26 x 51.44 x 14.22-cm) Capacity 2.3-lb. (1-kg) Construction -Steel Rack Mounting -3U, EIA-310 standard for 19" (48.3 cm) equipment, M6 square holes
RMT625A | Dimensions 23-in. H x 21-in. W x 36-in. D (58.4 x 53.4 x 91.4-cm) Capacity 360-lb.
WMD26-2425-PQU | Usable Depth -Up to 22.53-in. (572.26 mm) Construction Front Door Section - Composite Frame with Plexiglass Window Center Section - Welded 14-gauge Steel Rack Angles - M6 Square Holes, 12-gauge Steel Rear Section - Welded 14-gauge Steel Rack Units -26 Capacity 350-lb(159 kg) Dimensions 48.03-in. H x 23.62-in. W x 25.09-in. D(1220 x 600 x 637-mm) Weight -156-lb(70.82-kg)