## Sheet1
Name | Description | Image
NRFS 600 Series | *Conforms to DIN 41494 or Equivalent EIA / ISO / EN / CEA Standard . *Adjustable mounting depth. *4 No Adjustable, 19" verticals with Punched 10 mm Square Hole and Universal 12.7mm-15.875mm-15.875mm alternating hole pattern offers greater mounting flexibility, maximizes usable mounting space. *Powder coated finish with Seven tank pretreatment process meeting ASTM standard *100% assured compatibility with all equipments conforming to DIN 41494 (General industrial standard for equipments. Available in : NRFS_600800 42-PC-P,NRFS_6001000 42-PC-P,NRFS-600800 45-PC-P,NRFS-6001000 45-PC-P,NRFS-600800 48-PC-P,NRFS-6001000 48-PC-P,NRFS-600800 52-PC-P,NRFS-6001000 52-PC-P
NRSs Series | *UL Certified . *Conforms to DIN 41494 or equivalent EIA / ISO / EN standard. *Designed to NEBS™ Zone 4 via Telecordia GR-63-CORE *Adjustable mounting depth. *4 No Adjustable, 19” verticals with punched 9mm Square Hole and Universal 12.7mm-15.875mm-15.875mm alternating hole pattern offers greater mounting flexibility, maximizes usable mounting space. *State-of-the-art manufacturing methods provide the best product quality and fastest delivery in the industry . *100% assured compatibility with all equipments conforming to DIN 41494. *Powder coated finish with Seven tank pretreatment process meeting IS. *2 or 4 Fan module Mount Provision on top cover . Available in : 42U 600X650,42U 600X800,42U 600X1000,42U 600X1200,44U 600X650, 44U 600X800,44U 600X1000,44U 600X1200,45U 600X650,45U 600X800, 45U 600X1000,45U 600X1200,47U 600X650,47U 600X800,47U 600X1000, 47U 600X1200,42U 800X800,42U 800X1000,42U 800X1200,44U 800X800, 44U 800X1000,44U 800X1200,45U 800X800,45U 800X1000,45U 800X1200, 47U 800X800,47U 800X1000,47U 800X1200
NRS 800 Series | *Conforms to DIN 41494 or Equivalent EIA / ISO / EN / CEA Standard. *Adjustable mounting depth . *4 No Adjustable, 19” verticals with punched 10 mm Square Hole and Universal 12.7mm-15.875mm-15.875mm alternating hole pattern offers greater mounting flexibility, maximizes usable mounting space. *State-of-the-art manufacturing methods provide the best product quality and fastest delivery in the industry. *100% assured compatibility with all equipments conforming to DIN 41494. *Powder coated finish with seven tank pretreatment process meeting ASTM standard. *Grounding & Bonding Options. *Fan module Mount Provision on top Cover. Available in : NRS-6U 800X800,NRS-6U 800X1000,NRS-9U 800X800,NRS-9U 800X1000,NRS-12U 800X800,NRS-12U 800X1000,NRS-15U 800X800,NRS-15U 800X1000,NRS-17U 800X800,NRS-17U 800X1000,NRS-22U 800X800,NRS-22U 800X1000,NRS-22U 800X1200,NRS-27U 800X800,NRS-27U 800X1000,NRS-27U 800X1200,NRS-32U 800X800,NRS-32U 800X1000,NRS-32U 800X1200,NRS-34U 800X800,NRS-34U 800X1000,NRS-34U 800X1200,NRS-36U 800X800,NRS-36U 800X1000,NRS-36U 800X1200,NRS-38U 800X800,NRS-38U 800X1000,NRS-38U 800X1200,NRS-40U 800X800,NRS-40U 800X1000,NRS-40U 800X1200,NRS-42U 800X800,NRS-42U 800X1000,NRS-42U 800X1200,NRS-44U 800X800,NRS-44U 800X1000,NRS-44U 800X1200,NRS-45U 800X800,NRS-45U 800X1000,NRS-45U 800X1200,NRS-47U 800X800,NRS-47U 800X1000,NRS-47U 800X1200,NRS-48U 800X800,NRS-48U 800X1000,NRS-48U 800X1200,NRS-50U 800X800,NRS-50U 800X1000,NRS-50U 800X1200,NRS-52U 800X800,NRS-52U 800X1000,NRS-52U 800X1200
NRS 600 Series | *Conforms to DIN 41494 or Equivalent EIA / ISO / EN / CEA Standard. *Adjustable mounting depth *4 No adjustable, 19” verticals with punched 10 mm Square Hole and Universal 12.7mm-15.875mm-15.875mm alternating hole pattern offers greater mounting flexibility, maximizes usable mounting space. *State-of-the-art manufacturing methods provide the best product quality and fastest delivery in the industry. *100% assured compatibility with all equipments conforming to DIN 41494. Available in : NRS-6U 600X650,NRS-6U 600X800,NRS-6U 600X1000,NRS-9U 600X650,NRS-9U 600X800, NRS-9U 600X1000,NRS-12U 600X650,NRS-12U 600X800,NRS-12U 600X1000,NRS-15U 600X650, NRS-15U 600X800,NRS-15U 600X1000,NRS-17U 600X650,NRS-17U 600X800,NRS-17U 600X1000, NRS-22U 600X650,NRS-22U 600X800,NRS-22U 600X1000,NRS-22U 600X1200,NRS-27U 600X650, NRS-27U 600X800,NRS-27U 600X1000,NRS-32U 600X650,NRS-32U 600X800,NRS-32U 600X1000 ,NRS-32U 600X1200,NRS34U 600X650,,NRS-34U 600X800,NRS-34U 600X1000,NRS-34U 600X1200,NRS-36U 600X650,NRS-36U 600X800,NRS-36U 600X1000,NRS-36U 600X1200, NRS-38U 600X650,NRS-38U 600X800,NRS-38U 600X1000,NRS-38U 600X1200,NRS-40U 600X650, NRS-40U 600X800,NRS-40U 600X1000,NRS-40U 600X1200,NRS-42U 600X650,NRS-42U 600X800, NRS-42U 600X1000,NRS-42U 600X1200,NRS-44U 600X650,NRS-44U 600X800,NRS-44U 600X1000,NRS-44U 600X1200,NRS-45U 600X650,NRS-45U 600X800,NRS-45U 600X1000, NRS-45U 600X1200,NRS-47U 600X650,NRS-47U 600X800,NRS-47U 600X1000,NRS-47U 600X1200,NRS-48U 600X650,NRS-48U 600X800,NRS-48U 600X1000,NRS-48U 600X1200, NRS-50U 600X650,NRS-50U 600X800,NRS-50U 600X1000,NRS-50U 600X1200,NRS-52U 600X650, NRS-52U 600X800,NRS-52U 600X1000,NRS-52U 600X1200,
*Conforms to DIN 41494 or Equivalent EIA / ISO / EN / CEA Standard. Adjustable mounting depth . *4 No Adjustable, 19” verticals with Punched 10 mm Square Hole and Universal 12.7mm-15.875mm-15.875mm alternating hole pattern offers greater mounting flexibility, maximizes usable mounting space. *Universal 44.45MM Pitch Holes For DIN Standard Racks . *100% assured compatibility with all equipments conforming to DIN 41494. *Powder coated finish with Seven tank pretreatment process meeting ASTM standard. Available in : NRS1-6U 600X650,NRS1-6U 600X800,NRS1-6U 600X1000,NRS1-9U 600X650, NRS1-9U 600X800,NRS1-9U 600X1000,NRS1-12U 600X650,NRS1-12U 600X800,NRS1-12U 600X1000,NRS1-15U 600X650,NRS1-15U 600X800,NRS1-15U 600X1000,NRS1-17U 600X650,NRS1-17U 600X800,NRS1-17U 600X1000,NRS1-18U 600X650,NRS1-18U 600X800,NRS1-18U 600X1000,NRS1-22U 600X650,NRS1-22U 600X800,NRS1-22U 600X1000,NRS1-24U 600X650,NRS1-24U 600X800,NRS1-24U 600X1000,NRS1-27U 600X650,NRS1-27U 600X800,NRS1-27U 600X1000,NRS1-30U 600X650,NRS1-30U 600X800,NRS1-30U 600X1000,NRS1-32U 600X650NRS1-32U 600X800,NRS1-32U 600X1000,NRS1-34U 600X650,NRS1-34U 600X800,NRS1-34U 600X1000,NRS1-36U 600X650,NRS1-36U 600X800,NRS1-36U 600X1000,NRS1-38U 600X650,NRS1-38U 600X800,NRS1-38U 600X1000,NRS1-40U 600X650,NRS1-40U 600X800,NRS1-40U 600X1000,NRS1-42U 600X650,NRS1-42U 600X800,NRS1-42U 600X1000,
NRSe 600 Series | *Conforms to DIN 41494 or Equivalent EIA /ISO / EN / CEA Standard. *Adjustable mounting depth. *4 No Adjustable, 19” verticals with Punched 10 mm Square Hole and Universal 12.7mm-15.875mm-15.875mm alternating hole pattern offers greater mounting flexibility, maximizes usable mounting space. *State-of-the-art manufacturing methods provide the best product quality and fastest delivery in the industry. *100% assured compatibility with all equipments conforming to DIN 41494. *Powder coated finish with Seven tank pretreatment process meeting ASTM standard. Available in : NRSe-22U 600X1000,NRSe-22U 600X1200,NRSe-24U 600X1000,NRSe-24U 600X1200,NRSe-27U 600X1000,NRSe-27U 600X1200,NRSe-30U 600X1000,NRSe-30U 600X1200,NRSe-32U 600X1000,NRSe-32U 600X1200,NRSe-34U 600X1000,NRSe-34U 600X1200,NRSe-36U 600X1000, NRSe-36U 600X1200,NRSe-38U 600X1000,NRSe-38U 600X1200,NRSe-40U 600X1000,NRSe-40U 600X1200,NRSe-42U 600X1000,NRSe-42U 600X1200,NRSe-44U 600X1000,NRSe-44U 600X1200,NRSe-45U 600X1000,NRSe-45U 600X1200,NRSe-46U 600X1000,NRSe-46U 600X1200, NRSe-47U 600X1000,NRSe-47U 600X1200,NRSe-48U 600X1000,NRSe-48U 600X1200,NRSe-50U 600X1000,NRSe-50U 600X1200,NRSe-52U 600X1000,NRSe-52U 600X1200
NRSe 002 Seris | *Conforms to DIN 41494 or Equivalent EIA /ISO / EN / CEA Standard. *Adjustable mounting depth. *4 No Adjustable, 19” verticals with Punched 10 mm Square Hole and Universal 12.7mm-15.875mm-15.875mm alternating hole pattern offers greater mounting flexibility, maximizes usable mounting space. *State-of-the-art manufacturing methods provide the best product quality and fastest delivery in the industry. *100% assured compatibility with all equipments conforming to DIN 41494. *Powder coated finish with Seven tank pretreatment process meeting ASTM standard. Available in : NRSe 002-22U 600X1200,NRSe 002-24U 600X1200,NRSe 002-27U 600X1200,NRSe 002-30U 600X1200,NRSe 002-32U 600X1200,NRSe 002-34U 600X1200,NRSe 002-36U 600X1200,NRSe 002-38U 600X1200,NRSe 002-40U 600X1200,NRSe 002-42U 600X1200,NRSe 002-44U 600X1200,NRSe 002-45U 600X1200,NRSe 002-46U 600X1200,NRSe 002-47U 600X1200,NRSe 002-48U 600X1200,NRSe 002-49U,NRSe 002-50U 600X1200, 600X1200,NRSe 002-51U 600X1200,NRSe 002-52U 600X1200
NRSe 003 Seris | *Conforms to DIN 41494 or Equivalent EIA /ISO / EN / CEA Standard. *Adjustable mounting depth. *4 No Adjustable, 19” verticals with Punched 10 mm Square Hole and Universal 12.7mm-15.875mm-15.875mm alternating hole pattern offers greater mounting flexibility, maximizes usable mounting space. *State-of-the-art manufacturing methods provide the best product quality and fastest delivery in the industry. *100% assured compatibility with all equipments conforming to DIN 41494. *Powder coated finish with Seven tank pretreatment process meeting ASTM standard. Available in : NRSe 003-22U 600X1200,NRSe 003-24U 600X1200,NRSe 003-27U 600X1200,NRSe 003-30U 600X1200,NRSe 003-32U 600X1200,NRSe 003-34U 600X1200,NRSe 003-36U 600X1200 ,NRSe 003-38U 600X1200,NRSe 003-40U 600X1200,NRSe 003-42U 600X1200,NRSe 003-44U 600X1200,NRSe 003-45U 600X1200,NRSe 003-46U 600X1200,NRSe 003-47U 600X1200, NRSe 003-48U 600X1200,NRSe 003-49U,NRSe 003-50U 600X1200, 600X1200,NRSe 003-51U 600X1200,NRSe 003-52U 600X1200
NRA 800 Series | *Conforms to DIN 41494 or Equivalent EIA / ISO / EN / CEA Standard . *Adjustable mounting depth. *4 No Adjustable, 19” verticals with punched 10 mm Square Hole and Universal 12.7mm-15.875mm-15.875mm alternating hole pattern offers greater mounting flexibility, maximizes usable mounting space . *State-of-the-art manufacturing methods provide the best product quality and fastest delivery in the industry. *100% assured compatibility with all equipments conforming to DIN 41494 . *Powder coated finish with seven tank pretreatment process meeting ASTM standard. Available in : NRA-6U 800X800,NRA-6U 800X1000,NRA-9U 800X800,NRA-9U 800X1000,NRA-12U 800X800,NRA-12U 800X1000,NRA-15U 800X800,NRA-15U 800X1000,NRA-17U 800X800,NRA-17U 800X1000,NRA-22U 800X800,NRA-22U 800X1000,NRA-22U 800X1200,NRA-27U 800X800,NRA-27U 800X1000,NRA-27U 800X1200,NRA-32U 800X800,NRA-32U 800X1000,NRA-32U 800X1200,NRA-34U 800X800,NRA-34U 800X1000,NRA-34U 800X1200,NRA-36U 800X800,NRA-36U 800X1000,NRA-36U 800X1200,NRA-38U 800X800,NRA-38U 800X1000,NRA-38U 800X1200,NRA-40U 800X800,NRA-40U 800X1000,NRA-40U 800X1200,NRA-42U 800X800,NRA-42U 800X1000,NRA-42U 800X1200,NRA-44U 800X800,NRA-44U 800X1000,NRA-44U 800X1200,NRA-45U 800X800,,NRA-45U 800X1000,NRA-45U 800X1200,NRA-47U 800X800,NRA-47U 800X1000,NRA-47U 800X1200,NRA-48U 800X800,NRA-48U 800X1000,NRA-48U 800X1200
*Conforms to DIN 41494 or Equivalent EIA /ISO / EN / CEA Standard . *Adjustable mounting depth. * 4 No Adjustable, 19” verticals with Punched 10 mm Square Hole and Universal 12.7mm-15.875mm-15.875mm alternating hole pattern offers greater mounting flexibility, maximizes usable mounting space. *Universal 44.45MM Pitch Holes For DIN Standard Racks. *State-of-the-art manufacturing methods provide the best product quality and fastest delivery in the industry 100% assured compatibility with all equipments conforming to DIN 41494. Available in : FM-6UX600x600,FM-9UX600x600,FM-12UX600x600 , FM-15UX600x600,FM-17UX600x600 , FM-22UX600x600,FM-27UX600x600 , FM-32UX600X600
NRFS-4 Post Series | *Conforms to DIN 41494 or Equivalent EIA / ISO / EN / CEA Standard. *Adjustable mounting depth. *4 No Adjustable, 19" verticals with Punched 10 mm Square Hole and Universal 12.7mm-15.875mm-15.875mm alternating hole pattern offers greater mounting flexibility, maximizes usable mounting space . *State-of-the-art manufacturing methods provide the best product quality and fastest delivery in the industry. *100% assured compatibility with all equipments conforming to DIN 41494. *Powder coated finish with Seven tank pretreatment process meeting ASTM standard. Available in : NRFS-600800 42-PC-P,,NRFS-6001000 42-PC-P,NRFS-600800 45-PC-P,,NRFS-6001000 45-PC-P,NRFS-600800 48-PC-P,NRFS-6001000 48-PC-P,NRFS-600800 52-PC-P,NRFS-6001000 52-PC-P,
NRS1 800 Series | *Conforms to DIN 41494 or Equivalent EIA / ISO / EN / CEA Standard. *Adjustable mounting depth. *4 No Adjustable, 19” verticals with Punched 10 mm Square Hole and Universal 12.7mm-15.875mm-15.875mm alternating hole pattern offers greater mounting flexibility, maximizes usable mounting space. *Universal 44.45MM Pitch Holes For DIN Standard Racks. *State-of-the-art manufacturing methods provide the best product quality and fastest delivery in the industry. *100% assured compatibility with all equipments conforming to DIN 41494. Available in : NRS1-22U 800X800,NRS1-22U 800X1000,NRS1-24U 800X800,NRS1-24U 800X1000,NRS1-27U 800X800,NRS1-27U 800X1000,NRS1-30U 800X800,NRS1-30U 800X1000,NRS1-32U 800X800,NRS1-32U 800X1000,NRS1-34U 800X800,NRS1-34U 800X1000,NRS1-36U 800X800,NRS1-36U 800X1000,NRS1-38U 800X800,,NRS1-38U 800X1000,NRS1-40U 800X800,NRS1-40U 800X1000,NRS1-42U 800X800,NRS1-42U 800X1000 .