## Sheet1
Name | Description | Image
MM20 Channel Rack Black | Color-Black Type-Rack Product Line-Ortronics Country Of Origin-United States Product Environmental Profile-Yes RoHS Compliant-Yes This product meets the material restrictions of Article 4 of the RoHS Directive (2011/65/EU), including Commission Delegated Directive 2015/863. Frame-Aluminum Available in-MM20816-B(51U) MM2071638-B(41U) | Rack/Rack_Images\MM20_Channel_Rack_Black.jpg
MM20 Channel Rack White | Color-White Type-Rack Product Line-Ortronics Country Of Origin-United States Product Environmental Profile-Yes RoHS Compliant-Yes This product meets the material restrictions of Article 4 of the RoHS Directive (2011/65/EU), including Commission Delegated Directive 2015/863. Frame-Aluminum Available in-MM20816-W(51U) MM2071638-W(41U)" | Rack/Rack_Images\MM20_Channel_Rack_White.jpg
MM20 Vertical Cable Manager Black | Color-Black Type-Rack Application Sector-Commercial Product Line-Ortronics Country Of Origin-United States Included-Mounting Hardware Warranty Type-5-Year Product Environmental Profile-Yes Mounting-Vertical Available in-MM20VMD806-B(51U) MM20VMD706-B(45U) | Rack/Rack_Images\MM20_Vertical_Cable_Manager_Black.jpg
MM20 Vertical Cable Manager White | Color-White Type-Rack Application Sector-Commercial Product Line-Ortronics Country Of Origin-United States Included-Mounting Hardware Warranty Type-5-Year Product Environmental Profile-Yes Mounting-Vertical Available in-MM20VMD806-W(51U) MM20VMD706-W(45U) | Rack/Rack_Images\MM20_Vertical_Cable_Manager_White.jpg
Mighty Mo 20 Adjustable Black | Color-Black Type-Rack Application Sector-Commercial Product Line-Ortronics Country Of Origin-United States Product Environmental Profile-Yes Available in-MM20836ADJ12-B(51U) MM20736ADJ12-B(45U) | Rack/Rack_Images\Mighty_Mo_20_Adjustable_Black.jpg
Mighty Mo 20 Adjustable White | Color-White Type-Rack Application Sector-Commercial Product Line-Ortronics Country Of Origin-United States Product Environmental Profile-Yes Available in-MM20836ADJ12-W(51U) MM20736ADJ12-W(45U) | Rack/Rack_Images\Mighty_Mo_20_Adjustable_White.jpg
MM20 Vertical Manager Black | Color-Black Type-Rack Application Sector-Commercial Product Line-Ortronics Country Of Origin-United States Warranty Type-5-Year UPC Number-662875216308 Product Depth US-6.12 in Product Height US-77.25 in Product Width US-6.0 in Product Environmental Profile-Yes RoHS Compliant-Yes This product meets the material restrictions of Article 4 of the RoHS Directive (2011/65/EU), including Commission Delegated Directive 2015/863. Mounting-Vertical Available in-MM20VML706-B | Rack/Rack_Images\MM20_Vertical_Manager_Black.jpg
MM20 4-Post Rack Black | Color-Black Type-Rack Application Sector-Commercial Product Line-Ortronics Country Of Origin-United States Product Environmental Profile-Yes RoHS Compliant-Yes This product meets the material restrictions of Article 4 of the RoHS Directive (2011/65/EU), including Commission Delegated Directive 2015/863. Available in-MM20730FXD38-B(45U) MM20830FXD38-B(51U) | Rack/Rack_Images\MM20_4-Post_Rack_Black.jpg
Mighty Mo 20 Vertical Manager | Color-Black Type-Rack Application Sector-Commercial Product Line-Ortronics Country Of Origin-United States Warranty Type-5-Year UPC Number-662875216353 Product Depth US-8.62 in Product Height US-77.25 in Product Width US-6.0 in Product Environmental Profile-Yes RoHS Compliant-Yes This product meets the material restrictions of Article 4 of the RoHS Directive (2011/65/EU), including Commission Delegated Directive 2015/863. Mounting-Vertical Available in-MM20VMS706-B | Rack/Rack_Images\Mighty_Mo_20_Vertical_Manager.jpg
MM20 DOOR MOUNT | Color-White Type-Rack Application Sector-Commercial Product Line-Ortronics Country Of Origin-United States UPC Number-662875740810 Product Depth US-12.3 in Product Height US-84.0 in Product Width US-23.75 in Product Weight US-29.62 lb RoHS Compliant-Yes This product meets the material restrictions of Article 4 of the RoHS Directive (2011/65/EU), including Commission Delegated Directive 2015/863. Available in-MM2024DMFHD-W | Rack/Rack_Images\MM20_DOOR_MOUNT.jpg
Mighty Mo 20 Dual Adjustable Black | Color-Black Type-Rack Product Line-Ortronics Country Of Origin-United States Standard-UL 2416 Compatibility-All MM20 VMD, and VML Vertical Management and Accessories, VMS Static Load Capacity-2000 lb Available in-MM2072132DAB12-B(45U) MM2082132DAB12-B(51U) | Rack/Rack_Images\Mighty_Mo_20_Dual_Adjustable_Black.jpg
Mighty Mo 20 Dual Adjustable White | Color-White Type-Rack Product Line-Ortronics Country Of Origin-United States Standard-UL 2416 Compatibility-All MM20 VMD, and VML Vertical Management and Accessories, VMS Static Load Capacity-2000 lb Available in-MM2072132DAB12-W(45U) MM2082132DAB12-W(51U) | Rack/Rack_Images\Mighty_Mo_20_Dual_Adjustable_White.jpg
MM20 Perforated Security | Color-White Type-Rack Application Sector-Commercial Product Line-Ortronics Country Of Origin-United States UPC Number-662875951285 Product Depth US-2.34 in Product Height US-89.05 in Product Width US-23.26 in Product Weight US-35.4 lb RoHS Compliant-Yes This product meets the material restrictions of Article 4 of the RoHS Directive (2011/65/EU), including Commission Delegated Directive 2015/863. Available in-MM20824PDHD-W | Rack/Rack_Images\MM20_Perforated_Security.jpg
Q-Series Standard EIA 2 Post Equipment Rack | Color-Black Type-Rack Application Sector-Commercial Product Line-Ortronics Country Of Origin-United States RoHS Compliant-Yes This product meets the material restrictions of Article 4 of the RoHS Directive (2011/65/EU), including Commission Delegated Directive 2015/863. Available in-19-72-T2SDB(38U) 19-84-T2SDB(45U) 19-96-T2SDB(51U) 19-108-T2SDB(58U) | Rack/Rack_Images\Q-Series_Standard_EIA_2_Post_Equipment_Rack_.jpg
Adjustable Dual Equipment Rack | Type-Rack Application Sector-Commercial Product Line-Ortronics Country Of Origin-United States UPC Number-662875682516 Product Depth US-44.0 in Product Height US-84.0 in Product Width US-20.24 in RoHS Compliant-Yes This product meets the material restrictions of Article 4 of the RoHS Directive (2011/65/EU), including Commission Delegated Directive 2015/863. Available in-19-84-T4SDA2132 | Rack/Rack_Images\Adjustable_Dual_Equipment_Rack.jpg
M6 Adjustable Dual Equipment Rack | Color-Black Type-Rack Application Sector-Commercial Product Line-Ortronics Country Of Origin-United States UPC Number-662875682530 Product Depth US-35.0 in Product Height US-84.0 in Product Width US-20.24 in RoHS Compliant-Yes This product meets the material restrictions of Article 4 of the RoHS Directive (2011/65/EU), including Commission Delegated Directive 2015/863. Available in-19-84-SSDA2132 | Rack/Rack_Images\M6_Adjustable_Dual_Equipment_Rack_.jpg
Swing-EZ Wall Rack Black | Color-Black Type-Rack Application Sector-Commercial Product Line-Ortronics Country Of Origin-United States RoHS Compliant-Yes This product meets the material restrictions of Article 4 of the RoHS Directive (2011/65/EU), including Commission Delegated Directive 2015/863. Available in-19-35-T18DB | Rack/Rack_Images\Swing-EZ_Wall_Rack_Black.jpg
Swing-EZ Wall Rack Gray | Color-Gray Type-Rack Application Sector-Commercial Product Line-Ortronics Country Of Origin-United States Product Environmental Profile-Yes RoHS Compliant-Yes This product meets the material restrictions of Article 4 of the RoHS Directive (2011/65/EU), including Commission Delegated Directive 2015/863. Available in-19-35-T18D | Rack/Rack_Images\Swing-EZ_Wall_Rack__Gray.jpg
Swing-Out Wall Mount Cabinets | Product Line-Ortronics Country Of Origin-Mexico Available in-SWM12RUPD-26-26(12U,Perforated Door) SWM12RUPL-26-26(12U,Plexiglass Door) SWM12RUSD-26-26(12U, Solid Door) SWM18RUPD-26-26(18U,Perforated Door) SWM18RUPL-26-26(18U,Plexiglass Door) SWM18RUSD-26-26(18U,Solid Door) SWM26RUPD-26-26(26U, Perforated Door) SWM26RUPL-26-26(26U, Plexiglass Door) SWM26RUSD-26-26(26U, Solid Door) | Rack/Rack_Images\Swing-Out_Wall_Mount_Cabinets.jpg
Swing-EZ Wall Rack Black | Color-Black Type-Rack Application Sector-Commercial Product Line-Ortronics Country Of Origin-United States Product Environmental Profile-Yes RoHS Compliant-Yes This product meets the material restrictions of Article 4 of the RoHS Directive (2011/65/EU), including Commission Delegated Directive 2015/863. Available in-19-21-T8DB 19-21-T12DB 19-21-T18DB 19-21-T25DB | Rack/Rack_Images\Swing-EZ_Wall_Rack_Black_.jpg
Swing-EZ Wall Rack Gray | Color-Gray Type-Rack Application Sector-Commercial Product Line-Ortronics Country Of Origin-United States Product Environmental Profile-Yes RoHS Compliant-Yes This product meets the material restrictions of Article 4 of the RoHS Directive (2011/65/EU), including Commission Delegated Directive 2015/863. Available in-19-21-T12D 19-21-T18D 19-21-T25DHYDT | Rack/Rack_Images\Swing-EZ_Wall_Rack_Gray.jpg
4RU Vertical Wall-Mount Cabinet | Color-Black Type-Enclosure Application Sector-Commercial Product Line-Ortronics Country Of Origin-United States RoHS Compliant-Yes This product meets the material restrictions of Article 4 of the RoHS Directive (2011/65/EU), including Commission Delegated Directive 2015/863. Available in-VWMSD-4RU-36-B VWMSD-4RU-42-B | Rack/Rack_Images\4RU_Vertical_Wall-Mount_Cabinet_.jpg
Vertical Wall-Mount Cabinet | Color-Black Type-Enclosure Application Sector-Commercial Product Line-Ortronics Country Of Origin-United States RoHS Compliant-Yes This product meets the material restrictions of Article 4 of the RoHS Directive (2011/65/EU), including Commission Delegated Directive 2015/863. Available in-VWMFD-4RU-36-B(4U) VWMFD-8RU-36-B(8U) | Rack/Rack_Images\Vertical_Wall-Mount_Cabinet.jpg
Swing-Out Wall-Mount Ruggedized Cabinets | Product Line-Ortronics Country Of Origin-Mexico Available in-SWMR12RUPD-26-26(12U, Perforated Door) SWMR12RUPL-26-26(12U, Plexiglass Door) SWMR12RUSD-26-26(12U, Solid Door) SWMR18RUPD-26-26(18U, Perforated Door) SWMR18RUPL-26-26(18U, Plexiglass Door SWMR18RUSD-26-26(18U, Solid Door) SWMR26RUPD-26-26(26U, Perforated Door) SWMR26RUPL-26-26(26U, Plexiglass Door) SWMR26RUSD-26-26(26U, Solid Door) | Rack/Rack_Images\Swing-Out_Wall-Mount_Ruggedized_Cabinets.jpg
Swing-EZ Wall Rack-Black | Color-Black Type-Rack Application Sector-Commercial Product Line-Ortronics Country Of Origin-United States UPC Number-662875581086 Product Environmental Profile-Yes RoHS Compliant-Yes This product meets the material restrictions of Article 4 of the RoHS Directive (2011/65/EU), including Commission Delegated Directive 2015/863. Available in-19-48-T12DB 19-48-T18DB 19-48-T25DB | Rack/Rack_Images\Swing-EZ_Wall_Rack-Black.jpg
Swing-EZ Wall Rack-Gray | Color-Gray Type-Rack Application Sector-Commercial Product Line-Ortronics Country Of Origin-United States Product Environmental Profile-Yes RoHS Compliant-Yes This product meets the material restrictions of Article 4 of the RoHS Directive (2011/65/EU), including Commission Delegated Directive 2015/863. Available in-19-48-T18D | Rack/Rack_Images\Swing-EZ_Wall_Rack-Gray.jpg
Pivoting Rail Kit for Vertical Wall-Mount Cabinet | Type-Enclosure Application Sector-Commercial Product Line-Ortronics Country Of Origin-United States RoHS Compliant-Yes This product meets the material restrictions of Article 4 of the RoHS Directive (2011/65/EU), including Commission Delegated Directive 2015/863. Available in-VWM-PIV-2RU(2U) VWM-PIV-4RU(4U) | Rack/Rack_Images\Pivoting_Rail_Kit_for_Vertical_Wall-Mount_Cabinet.jpg
Compact Edge Cabinet-Magnesium | Type-Cabinet Product Line-Ortronics Country Of Origin-United States Included-(2) pairs of mounting rails and (1) CECPPM1RU Pivoting Panel Mount Bracket Kit Standard-UL2416 Mounting-Wall Static Load Capacity-135 lb Available in-CECWM4RUPD-M(4U,Perforated Door) CECWM4RUPL-M(4U,Plexiglass Door) CECWM4RUSD-M(4U,Solid Door) | Rack/Rack_Images\Compact_Edge_Cabinet-Magnesium.jpg
Compact Edge Cabinet-Black | Type-Cabinet Product Line-Ortronics Country Of Origin-United States Included-(2) pairs of mounting rails and (1) CECPPM1RU Pivoting Panel Mount Bracket Kit Standard-UL2416 Mounting-Wall Static Load Capacity-135 lb Available in-CECWM4RUPD-B(4U,Perforated Door) CECWM4RUPL-B(4U,Plexiglass Door) CECWM4RUSD-B(4U,Solid Door) | Rack/Rack_Images\Compact_Edge_Cabinet-Black.jpg
Compact Edge Cabinet-White | Type-Cabinet Product Line-Ortronics Country Of Origin-United States Included-(2) pairs of mounting rails and (1) CECPPM1RU Pivoting Panel Mount Bracket Kit Standard-UL2416 Mounting-Wall Static Load Capacity-135 lb Available in-CECWM4RUPD-W(4U,Perforated Door) CECWM4RUPL-W(4U,Plexiglass Door) CECWM4RUSD-W(4U,Solid Door) | Rack/Rack_Images\Compact_Edge_Cabinet-White.jpg
Wall Mounted Relay Rack | Color-Black Application Sector-Commercial Product Line-Ortronics Country Of Origin-United States Product Environmental Profile-Yes RoHS Compliant-Yes This product meets the material restrictions of Article 4 of the RoHS Directive (2011/65/EU), including Commission Delegated Directive 2015/863. Available in-000000000604045450 000000000604045451 000000000604045400 | Rack/Rack_Images\Wall_Mounted_Relay_Rack.jpg
LX Cabinet System | Height (RU)- 42,45,47,52 Depth (with Profile and Split Doors) -36.1,42.1,48.1 Depth (Frame Only) -33,39,45 Width-24,30,32 Custom Sizes Available-Yes Construction-Fully Welded Frame Composition -Sheet Metal Color-White or Black 19 EIA Mounting Rails- .375 Square Hole or #10-32 Tapped 23 EIA Mounting Rails -.375 Square Hole or #10-32 Tapped Below the Frame LX Series High Load Casters- Yes Levelers-Yes Side Panels (Full Depth)-Yes Locking-Yes Non-locking-Yes Divider Panels (Half Depth)-Yes Perforated Door Area (Airflow)-83% Full Width-Mesh or Solid Split- Mesh or Solid Secure Lock Hinges -Yes Reversibility -Yes Standard Swing Handle- Keyed Alike Lock Options: Combination, Electronic, Biometric -Yes Top Panel- Half Depth Top Panel Entry- Grommet Solid -Yes Cabling H-Panel -Yes Air Dam Kits -Yes Air Dam w/ Side patching -Yes Bottom Panels -Yes Adjustable Height Chimneys -Yes Create Common Plenum Between Cabinets -Yes | Rack/Rack_Images\LX_Cabinet_System.jpg
T6 CABINET | Height (RU)- 42,45,48,51 Depth (with Profile and Split Doors) -45.8,51.8 Depth (Frame Only) -42,48 Width-24 Integral Power and Cable Management Bracket-Yes Custom Sizes Available-Yes Construction-Fully Welded Frame Composition -Tubular Steel Color-White or Black 19 EIA Mounting Rails- .375 Square Hole or #10-32 Tapped High Load Casters- Yes Levelers-Yes Side Panels (Full Depth)-Yes Locking-Yes Non-locking-Yes Brushed Cable Passthrough-Yes Perforated Door Area (Airflow)-80% Full Width-Mesh or Solid Split- Mesh or Solid Standard Swing Handle- Keyed Alike Lock Options: Combination, Electronic, Biometric -Yes Top Panel- Single¦Modular Top Panel Entry- Grommet Solid -Yes Two or Four Entry-Yes Cabling H-Panel -Yes Air Dam Kits -Yes Floor Seals (Air skirts)-Yes Bottom Panels -Yes | Rack/Rack_Images\T6_CABINET.jpg
T-SERIES CABINET | Height (RU)- 42,45,48,51 Depth (with Profile and Split Doors) -45.8,51.8 Depth (Frame Only) -42,48 Width-24,30,31.5 Custom Sizes Available-Yes Construction-Fully Welded Frame Composition -Tubular Steel Color-White or Black 19 EIA Mounting Rails- .375 Square Hole or #10-32 Tapped 23 EIA Mounting Rails- .375 Square Hole or #10-32 Tapped Mounting Rails w/ Side Patching -Yes High Load Casters- Yes Levelers-Yes Side Panels (Horizontally Split)-Yes Locking-Yes Non-locking-Yes Brushed Cable Passthrough-Yes Perforated Door Area (Airflow)-80% Full Width-Mesh or Solid Split- Mesh or Solid Standard Swing Handle- Keyed Alike Lock Options: Combination, Electronic, Biometric -Yes Top Panel- Single¦Modular Top Panel Entry- Grommet Solid -Yes Two or Four Entry-Yes Air Dam Kits -Yes Floor Seals (Air skirts)-Yes Bottom Panels -Yes | Rack/Rack_Images\T-SERIES_CABINET.jpg
Barracuda | Height - Rack Units (Overall) - 40U (75.50) - 42U (79.00) - 45U (84.25) - 48U (89.50) - 50U (93.00) Depth - Overall Frame - 30.88 - 36.13 - 39.63 - 44.88 Width - Overall - 22.0 - 24.0 - 26.0 MOUNTING ANGLE STYLE 0.625 Offset Profile (shown at right) - Tapped #10-32/Tapped #10-32 - Tapped #10-32/0.281 Clearance - 0.375 Square/0.375 Square Order hardware & rack unit labels separately L-shape Profile - Tapped #10-32/0.281 Clear - 0.375 Square/0.375 Square BASE STYLE Single Bay - Levelers Only - Mount in Frame - 3 Riser Base - 3 Riser with Levelers - 3 Riser with Caster & Levelers Single or Multiple Bay - 5 High Cabling Stand - Sub-floor Bases (raised floor) 12, 18 or 24 High TOP PANELS, DOORS & SIDES Top Panels - Full, Shorter, 12.25”D - Solid - Vented - Dual Fan (460 CFM) - Single Fan (550 CFM) - Cabling Panels Doors - Surface Mount - Solid - Vented or Plexi w/Vents - Mesh Side Panels - Solid (Locks or No locks) ACCESSORIES & COLOR Cable Management Power, Grounding & Isolation Shelves, Chassis Angles & Filler Panels Colors - Standard or Custom | Rack/Rack_Images\Barracuda.jpg
NEXPAND | Height (RU)- 42, 47, 52 Color -Black or White Height (mm/in) - Levelers + 1mm (.04), Casters + 23mm (.91)-1977.9mm, 2199.2mm, 2421.4mm (77.87, 86.58, 95.33) Depth (with Front and Rear Doors) -1000mm, 1200mm, (39.37, 47.24) Depth (Frame Only) 940mm, 1140mm (37.01, 44.88) Width 600mm, 800mm (23.62, 31.50) Construction -Welded/Caster Connectors Frame Composition- Aluminum Extrusion Mounting Rails NEXPAND 19 EIA Mounting Rails- .375 Square Hole or M5 Tapped Top Panels- NEXPAND Top Panel (Inserts per 100mm)- Modular Top Panel Entry- Brush, Solid, Cabling Solid- Yes Air Dam Kits-Yes Floor Seals (Air Skirts) -Yes Side Panels (Horizontally Split) - End of Row -Yes Locking- Yes Slide-In Side Panels (In Between Cabinets) -Yes Doors- NEXPAND Perforated Door Area (Airflow) -80% Full Width (Reversible)- Mesh Split -Mesh Standard Swing Handle- Keyed Alike Lock Options: Combination -Yes | Rack/Rack_Images\NEXPAND.jpg