## Sheet1
Name | Description | Image
Catalyst 9400 10-slot | 1.Ethernet Ports (~192 total) 1G Ethernet Ports (RJ45): 48 ports 10G Ethernet Ports (SFP+): 48 ports 25G Ethernet Ports (SFP28): 48 ports 40G Ethernet Ports (QSFP+): 12 ports 100G Ethernet Ports (QSFP28): 8 ports 2. Uplink/High-Speed Ports (~8-16 total) 10G SFP+ Ports: 4 ports 25G SFP28 Ports: 4 ports 40G QSFP+ Ports: 4 ports 100G QSFP28 Ports: 4 ports 3. Management Ports (2 total) 1 x RJ45 Management Port 1 x USB Management Port 4. Supervisor Module Ports (2-4 total) 2 x Supervisor Module Ports 5. Power Supply & Fan Slots (4-6 total) 4-6 Slots for Power Supplies & Fans
Catalyst 9400 7-slot | 1. Ethernet Ports (~128 total) 1G Ethernet Ports (RJ45): 32 ports 10G Ethernet Ports (SFP+): 32 ports 25G Ethernet Ports (SFP28): 32 ports 40G Ethernet Ports (QSFP+): 8 ports 100G Ethernet Ports (QSFP28): 4 ports 2. Uplink/High-Speed Ports (~8-12 total) 10G SFP+ Ports: 4 ports 25G SFP28 Ports: 4 ports 40G QSFP+ Ports: 2 ports 100G QSFP28 Ports: 2 ports 3. Management Ports (2 total) 1 x RJ45 Management Port 1 x USB Management Port 4. Supervisor Module Ports (2-4 total) 2 x Supervisor Module Ports 5. Power Supply & Fan Slots (4-5 total) 4-5 Slots for Power Supplies & Fans.
Catalyst 9400 4-slot | 1. Ethernet Ports (~64 total) 1G Ethernet Ports (RJ45): 16 ports 10G Ethernet Ports (SFP+): 16 ports 25G Ethernet Ports (SFP28): 16 ports 40G Ethernet Ports (QSFP+): 4 ports 100G Ethernet Ports (QSFP28): 2 ports 2. Uplink/High-Speed Ports (~4-8 total) 10G SFP+ Ports: 2 ports 25G SFP28 Ports: 2 ports 40G QSFP+ Ports: 2 ports 100G QSFP28 Ports: 2 ports 3. Management Ports (2 total) 1 x RJ45 Management Port 1 x USB Management Port 4. Supervisor Module Ports (2-4 total) 2 x Supervisor Module Ports 5. Power Supply & Fan Slots (3-4 total) 3-4 Slots for Power Supplies & Fans
C9300X-48HX | 48 port Data, 48x 10G Multigigabit (10G/5G/2.5G/1G/100M)
C9300X-48TX | 48 port Cisco UPOE+, 8x 10G Multigigabit (10G/5G/2.5G/1G/100M) + 40x 5G Multigigabit (5G/2.5G/1G/100M)
C9300X-48HXN | 48 port Cisco UPOE+, 8x 10G Multigigabit (10G/5G/2.5G/1G/100M) + 40x 5G Multigigabit (5G/2.5G/1G/100M)
C9300X-24HX | 24 port Cisco UPOE+, 24x 10G Multigigabit (10G/5G/2.5G/1G/100M)
C9300X-12Y | 12 port 25G/10G/1G SFP28
C9300X-24Y | 24 port 25G/10G/1G SFP28
C9300-24T | 24 port Data
C9300-48T | 48 port Data
C9300-24P | 24 port PoE+
C9300-48P | 48 port PoE+ ENERGY STAR® certified
C9300-24U | 24 port Cisco UPOE
C9300-48U | 48 port Cisco UPOE
C9300-24UX | 24 port Multigigabit Cisco UPOE (10G/5G/2.5G/1G/100M)
C9300-48UXM | 48 port Cisco UPOE, 36 ports 100M/1G/2.5G + 12 ports Multigigabit (10G/5G/2.5G/1G/100M) ENERGY STAR® certified
C9300-48UN | 48 port 5Gbps Multigigabit UPOE ports (5G/2.5G/1G/100M)
C9300-24UB | 24 port Cisco UPOE
C9300-24UXB | 24 port Multigigabit Cisco UPOE (10G/5G/2.5G/1G/100M)
C9300-48UB | 48 port Cisco UPOE
C9300-24H | 24 port Cisco UPOE+
C9300-48H | 48 Cisco UPOE+
C9300-24S | 24 1G SFP
C9300-48S | 48 port 1G SFP
C9300L-24T-4G | 24 port Data 4x 1G fixed uplinks
C9300L-24T-4X | 24 port Data 4x 10G/1G fixed uplinks
C9300L-48T-4G | 48 port Data 4x 1G fixed uplinks
C9300L-48T-4X | 48 port Data 4x 10G/1G fixed uplinks
C9300L-24P-4G | 24 port PoE+ 4x 1G fixed uplinks
C9300L-24P-4X | 24 port PoE+ 4x 10G/1G fixed uplinks
C9300L-48P-4G | 48 port PoE+ 4x 1G fixed uplinks
C9300L-48P-4X | 48 port PoE+ 4x 10G/1G fixed uplinks
C9300L-48PF-4G | 48 port PoE+ 4x 1G fixed uplinks
C9300L-48PF-4X | 48 port PoE+ 4x 10G/1G fixed uplinks
C9300L-24UXG-4X | 24 port Cisco UPOE, 8 ports Multigigabit (10G/5G/2.5G/1G/100M) + 16 ports 1G (1G/100M/10M) 4x 10G/1G fixed uplinks
C9300L-24UXG-2Q | 24 port Cisco UPOE, 8 ports Multigigabit (10G/5G/2.5G/1G/100M) + 16 ports 1G (1G/100M/10M) 2x 40G fixed uplinks
C9300L-48UXG-4X | 48 port Cisco UPOE, 12 ports Multigigabit (10G/5G/2.5G/1G/100M) + 36 port 1G (1G/100M/10) 4x 10G/1G fixed uplinks
C9300L-48UXG-2Q | 48 port Cisco UPOE, 12 port Multigigabit (10G/5G/2.5G/1G/100M) + 36 port 1G (1G/100M/10M) 2x 40G fixed uplinks
C9300LM-48UX-4Y | 48 port Cisco UPOE, 8 port 10G Multigigabit (10G/5G/2.5G/1G/100M) + 40 port 1G (1G/100M/10M) 4x25G fixed uplinks
C9300LM-48U-4Y | 48 port 1G (1G/100M/10M) with Cisco UPOE 4x25G fixed uplinks
C9300LM-24U-4Y | 24 port 1G (1G/100M/10M) with Cisco UPOE 4x25G fixed uplinks
C9300LM-48T-4Y | 48 port 1G (1G/100M/10M) Data 4x25G fixed uplinks
C9200L-24T-4G | 24x 10M/100M/1G Ethernet ports with fixed 4x 1G uplink ports.
C9200L-48T-4G | 48x 10M/100M/1G Ethernet ports with fixed 4x 1G uplink ports.
C9200L-24T-4X | 24x 10M/100M/1G Ethernet ports with fixed 4x 10G uplink ports.
C9200L-48T-4X | 48x 10M/100M/1G Ethernet ports with fixed 4x 10G uplink ports.
C9200L-24P-4G | 24x 10M/100M/1G Ethernet ports with fixed 4x 1G uplink ports
C9200L-48P-4G | 48x 10M/100M/1G Ethernet ports, with fixed 4x 1G uplink ports
C9200L-24P-4X | 24x 10M/100M/1G Ethernet ports with fixed 4x 10G uplink ports
C9200L-48P-4X | 48x 10M/100M/1G Ethernet ports with fixed 4x 10G uplink ports
C9200L-48PL-4G | 48x 10M/100M/1G Ethernet ports with fixed 4x 1G uplink ports
C9200L-24PXG-4X | 8x 100M/1G/2.5G/5G/10G and 16x 10M/100M/1G Ethernet copper ports with fixed 4x 10G uplink ports
C9200L-48PXG-4X | 12x 100M/1G/2.5G/5G/10G and 36x 10M/100M/1G Ethernet copper ports with fixed 4x 10G uplink ports
C9200L-24PXG-2Y | 8x 100M/1G/2.5G/5G/10G and 16x 10M/100M/1G Ethernet copper ports with fixed 4x 25G uplink ports
C9200L-48PXG-2Y | 8x 100M/1G/2.5G/5G/10G and 40x 10M/100M/1G Ethernet copper ports with fixed 4x 25G uplink ports
C9200-24T | 24x 10M/100M/1G Ethernet ports with optional 4x1G uplink Switch
C9200-48T | 48x 10M/100M/1G Ethernet ports with optional 4x1G uplink switch
C9200-24P | 24x 10M/100M/1G Ethernet ports with optional 4x1G uplink switch
C9200-48P | 48x 10M/100M/1G Ethernet ports with optional 4x1G uplink switch
C9200-24PB | 24x 10M/100M/1G Ethernet ports, enhanced VRF, with optional 4x1G uplink switch
C9200-48P | 48x 10M/100M/1G Ethernet ports, enhanced VRF, with optional 4x1G uplink switch
C9200-48PL | 48x 10M/100M/1G Ethernet ports with optional 4x1G uplink switch
C9606R(6-slot chasis) | Line Card Slots: 6 Supports various line cards with different port options. Supervisor Module Slots: 2 Uplink Ports (on line cards): 10G SFP+: Up to 4 ports 40G QSFP+: Up to 4 ports 100G QSFP28: Up to 2 ports Power Supply Slots: 2 (redundant) Fan Slots: 2 (redundant)
C9500-16X | 16-port 10G switch
C9500-24Y4C | 24 x 1G/10G/25G SFP28 Ports (Fiber) 4 x 100G QSFP28 Ports (Fiber)
C9500-48Y4C | 48 x 1G/10G/25G SFP28 Ports (Fiber) 4 x 100G QSFP28 Ports (Fiber)
C9500-32QC | 32 x 10G SFP+ Ports (Fiber)
C9500-32C | 32 x 1G/10G/25G SFP28 Ports (Fiber)
C9500-60L4D | 60 x 10G/25G SFP28 Ports (Fiber) 4 x 100G QSFP28 Ports (Fiber)
C9500-28C8D | 28 x 1G/10G/25G SFP28 Ports (Fiber) 8 x 100G QSFP28 Ports (Fiber)
C9404R(4-slot chassis) | Up to 4 x Line Card Slots: The number of ports depends on the installed line cards. Available Line Card Port Options: 1G/10G Ethernet Ports (Copper) 10G/25G/40G/100G QSFP28 / SFP28 Uplink Ports Supervisor Module Slots: 2 x Supervisor Module Slots Uplink Ports (on line cards): Up to 8 x 10G SFP+ Uplink Ports Up to 4 x 40G QSFP+ Uplink Ports Up to 2 x 100G QSFP28 Uplink Ports Additional Slots: Power Supply Slots: 2 (redundant) Fan Slots: 2 (redundant)
C9407R(7-slot chassis) | Up to 7 x Line Card Slots: The number of ports depends on the installed line cards. Available Line Card Port Options: 1G/10G Ethernet Ports (Copper) 10G/25G/40G/100G QSFP28 / SFP28 Uplink Ports Supervisor Module Slots: 2 x Supervisor Module Slots Uplink Ports (on line cards): Up to 8 x 10G SFP+ Uplink Ports Up to 4 x 40G QSFP+ Uplink Ports Up to 2 x 100G QSFP28 Uplink Ports Additional Slots: Power Supply Slots: 2 (redundant) Fan Slots: 3 (redundant)
C94010R(10-slot chassis) | Up to 10 x Line Card Slots The number of ports depends on the installed line cards. Available Line Card Port Options: 1G/10G Ethernet Ports (Copper) 10G/25G/40G/100G QSFP28 / SFP28 Uplink Ports Supervisor Module Slots: 2 x Supervisor Module Slots Uplink Ports (on line cards): Up to 8 x 10G SFP+ Uplink Ports Up to 4 x 40G QSFP+ Uplink Ports Up to 2 x 100G QSFP28 Uplink Ports Additional Slots: Power Supply Slots: 2 (redundant) Fan Slots: 4 (redundant)
Meraki MS425-16 | 16 10G SFP+ ports Two 40G QSFP+ uplinks Up to 800 Gbps of switching capacity 160G flexible stacking
Meraki MS425-32 | 32 10G SFP+ ports Two 40G QSFP+ uplinks Up to 800 Gbps of switching capacity 160G flexible stacking
Meraki MS410-16 | 16 1G SFP ports Two 10G SFP+ uplinks Up to 144G of switching capacity 160 Gbps of physical stacking
Meraki MS410-32 | 32 1G SFP ports Four 10G SFP+ uplinks Up to 144G of switching capacity 160 Gbps of physical stacking
Nexus 92348GC-X | 48p 100M/1G Base-T ports 4p 1/10/25G SPF28 2p 40/100G QSFP28
Nexus 92348GC-FX3 | 48p 100M/1G Base-T ports 4p 1/10/25G SPF28 2p 40/100G QSFP28
Nexus 92160YC-X | 48 x 1/10/25-Gbps SFP+ ports and 6 x QSFP28 ports (4 of the 6 QSFP+ ports are 100Gbps capable ports)
Nexus 92300YC | 48 x 1/10/25-Gbps SFP+ ports 18 x 40/100-Gbps QSFP28 ports
Nexus 9272Q | 72 x 40-Gbps QSFP+ ports
Nexus 92304QC | 56 x 40-Gbps QSFP+ ports 8 x 40/100-Gbps QSFP28 ports
Nexus 9236C | 36 x 40/100-Gbps QSFP28 ports
Nexus 9508 | Line Card Slots: 8 Ports: Up to 192 x 10G/25G SFP28 Ports Up to 64 x 40G QSFP+ Ports Up to 24 x 100G QSFP28 Ports
Nexus 9516 | Line Card Slots: 16 Ports: Up to 384 x 10G/25G SFP28 Ports Up to 128 x 40G QSFP+ Ports Up to 48 x 100G QSFP28 Ports
Nexus 9504 | Line Card Slots: 4 Ports: Up to 96 x 10G/25G SFP28 Ports Up to 32 x 40G QSFP+ Ports Up to 12 x 100G QSFP28 Ports
Nexus 9500 X9716-GX | 16-port 400G line card for Nexus 9500 Series Switches
Nexus 93180YC-EX | 48 x 10/25-Gbps 6 x 40/100-Gbps QSFP28 ports
Nexus 93108TC-EX | 48 x 10GBASE-T 6 x 40/100-Gbps QSFP28 ports
Nexus 93180LC-EX | Up to 32 x 40/50-Gbps QSFP+ports OR 18 x 100-Gbps QSFP28 ports
Nexus 93180YC-FX | 48 x 10/25-Gbps and 6 x 40/100-Gbps QSFP28 ports
Nexus 93108TC-FX | 48 x 10GBASE-T and 6 x 40/100- Gbps QSFP28 ports
Nexus 9348GC-FXP | 48 x 1-GBASE-T ports 4 x 10/25-Gbps SFP28 ports and 2 x 40/100 QSFP28 ports
Nexus 9336C-FX2 | 36 x 40/100-Gbps QSFP28 ports
Nexus 93240YC-FX2 | 48 x 1/10/25-Gbps and 12 x 40/100-Gbps QSFP28 ports 1 x SFP+ and 1 x RJ-45 Console port: 1 x RS-232
Nexus 9364D-GX2A | Ports: 64 x 400 Gigabit QSFP-DD, 2 x 1/10 Gigabit SFP+ Management ports: 1 x RJ-45, 1 x SFP
Nexus 9332D-GX2B | Primary data ports: 32 x 400 Gigabit QSFP-DD Management ports: 1 x 10/100/1000BASE-T, 1 x SFP Other ports: 2 x 10 Gigabit SFP+ Console port: RS-232
Nexus 9316D-GX | 1RU, 16p 400G QSFP-DD 6.4 Tbps bandwidth Up to 64p 100G in a compact 1RU form factor
Nexus 93600CD-GX | 1RU 28p 100G QSFP-28 with 8p 400G QSFP-DD 6.0 Tbps bandwidth High performance for neural networks workloads
Nexus 93120TX | Ports: 96 x 10GBASE-T (copper) ports, 6 x 40G QSFP+ (optical) ports Speeds: 100 Mbps, 1 Gbps, or 10 Gbps on the 10GBASE-T ports Uplink ports: The 6 40G QSFP+ ports are typically used for uplinks
Nexus 93108TC-FX3P | Downlink ports: 48 x 100M/1/2.5/5/10GBASE-T Uplink ports: 6 x 40/100 Gigabit Ethernet QSFP28 Management ports: 2 (one 10/100/1000BASE-T and one SFP) Console port: 1 x RS-232 USB port: 1
Nexus 93216TC-FX2 | Downlink ports: 96 x 100M/1G/10G RJ45 ports Uplink ports: 12 x 40/100 Gigabit Ethernet QSFP28 ports Management ports: 2 (one RJ-45, one SFP)
Nexus 93216GC-FX3 | 48 x 10M/100M/1 Gbps BASE-T ports 4x 1/10/25 Gbps SFP28 ports 2 x 40/100 Gbps QSFP28ports
Nexus 93108TC-FX3 | 48 x 100M/1/10 Gbps BASE-T ports 6 x 40/100 Gbps QSFP28 ports
Nexus 93180YC-FX3 | 48 x 1/10/25 Gbps SFP28 ports and 6 x 40/100 Gbps QSFP28 ports
Nexus 93240YC-FX2 | 48 x 1/10/25 Gbps fiber ports 12 x 40/100 Gbps QSFP28 ports Management ports: 1 x SFP+ and 1 x RJ-45
Nexus 93360YC-FX2 | 96 x 1/10/25-Gbps fiber ports and 12 x 40/100-Gbps QSFP28 ports
Nexus 9336C-FX2-E | 36 x 40/100-Gbps QSFP28 ports
Nexus 9332C | 32-port 40/100G QSFP28 ports and 2-port 1/10G SFP+ ports USB: 1 port RS-232 serial console ports: 1 Management ports: 2 (1 x 10/100/1000BASE-T and 1 x 1-Gbps SFP) Broadwell-DE CPU: 4 cores
Nexus 9364C | 64-port 40/100G QSFP28 ports and 2-port 1/10G SFP+ ports USB: 1 port RS-232 serial console ports: 1 Management ports: 2 (1 x 10/100/1000BASE-T and 1 x 1-Gbps SFP) Broadwell-DE CPU: 4 cores
Nexus 93600CD | 28 x 100/40-Gbps Quad Small Form-Factor Pluggable (QSFP28) and 8 x 400/100-Gbps QSFP-DD ports
Nexus 9364C-GX | 40-/100-Gigabit Ports 40-/100-Gigabit Ports Supporting MAC sec
Nexus 9364C-H1 | 64-port 100G QSFP28 ports Supports 4 x 10G and 4 x 25G breakout USB: 1 port RS-232 serial console ports: 1 Management ports: 2 CPU: 4 cores
N9K-X9400-8D | 400 GE ports (QSFP-DD):8
N9K-X9400-16W | 200 GE (QSFP56) ports with breakout:16
N9K-X9400-22L | 22p 10/25/50G SFP56
Nexus 9808 | 36 400G QSFP-DD ports per slot. Each 400G port can also be broken out into 2x 100G, 4x 100, 4x 25, and 4x 10G ports.
Nexus 9804 | 36 400G QSFP-DD ports The 400G QSFP-DD ports can support 2x 100G, 4x 100, 4x 25, and 4x 10G breakout options
Nexus 7004 | Two I/O module slots supports up to 96 x 1 and 10 Gigabit Ethernet ports 12 x 40 Gigabit Ethernet ports and 4 x 100 Gigabit Ethernet ports Two supervisor slots for redundancy and high availability.
Nexus 7009 | Up to seven I/O module slots supports up to 336 x 1 and 10 Gigabit Ethernet ports 42 x 40 Gigabit Ethernet ports, and 14x 100 Gigabit Ethernet ports,
Nexus 7010 | Up to eight I/O module slots supports up to 384 x 1 and 10 Gigabit Ethernet ports, 48 x 40 Gigabit Ethernet ports and 16 x 100 Gigabit Ethernet ports
Nexus 7018 | Up to 16 I/O module slots supports up to 768 x 1 and 10 Gigabit Ethernet ports, 96 x 40 Gigabit Ethernet ports 32 x 100 Gigabit Ethernet ports
Nexus 3432D-S | 1RU, 32p 400G with QSFP-DD 12.8 Tbps bandwidth High-density spine Two 100/1000Mbps SFP ports in front (ports 33 and 34) One RS-232 serial console port One RJ45 and one SFP management port One USB port
Nexus 3408-S | 4RU semimodular switch 12.8Tbps bandwidth Expansion modules of 8-slots for 100G or 400G LEMs 8 slots for different up- and down-link configurations 128 ports at 100G or 32 ports at 400G 400G QSFP-DD 100G QSFP-28 Two 100/1000Mbps SFP ports One RS-232 serial console port One RJ45 and one SFP management port One USB port
Nexus 3550-T Programmable Network Platform | 48 x SFP28 (small form-factor pluggable) configuration (backward compatible with SFP+ and SFP) SFP+ Fiber (10GBASE-SR, 10GBASE-LR, 10GBASE-LRM, 1000BASE-SX, 1000BASE-L SFP+ Copper Direct Atta SMA for PPS in/out* (3.3V with 50 Ohm signal interface) SMA for GPS* in RJ45 management port RJ45 industry-standard serial port (default speed: 115200 N81) USB (for firmware upgrades)
Nexus 3550-F Programmable Layer 2 Application Platform | 3x 16 SFP+ line cards, up to 48 ports 3x 4QSFP line cards, up to 12 ports (48x1/10G) SFP+ Fiber (10GBASE-SR, 10GBASE-LR, 10GBASE-LRM, 1000BASE-SX, 1000BASE-LX) SFP+ copper direct attach SMA for PPS in/out SMA for GPS in RJ45 management port RJ45 Industry standard serial port USB (for firmware upgrades)
Nexus 3550-F Programmable Multiplexer Switch | 3x 16 SFP+ line cards, up to 48 ports 3x 4QSFP line cards, up to 12 ports (48x10G) SFP+ Fiber (10GBASE-SR, 10GBASE-LR, 10GBASE-LRM, 1000BASE-SX, 1000BASE-LX) SFP+ Copper Direct Attach SMA for PPS in/out SMA for GPS in RJ45 management port RJ45 Industry standard serial port USB (for firmware upgrades)
Nexus 3550-F High Precision Timestamping Switch | 3x 16 SFP+ line cards, up to 48 ports 3x 4QSFP line cards, up to 12 ports Any 40 ports assignable as ingress Any 8 ports assignable as egress SFP+ Fiber (10GBASE-SR, 10GBASE-LR, 10GBASE-LRM, 1000BASE-SX, 1000BASE-LX) SFP+ Copper Direct Attach SMA for PPS in/out SMA for GPS in RJ45 management port RJ45 industry-standard serial port USB (for firmware upgrades)
Nexus 3550-F Modular Layer 1 Matrix Switch | 3x 16 SFP+ line cards, up to 48 ports 3x 4QSFP line cards, up to 12 ports (48x10G) SFP+ Fiber (10GBASE-SR, 10GBASE-LR, 10GBASE-LRM, 1000BASE-SX, 1000BASE-LX) SFP+ Copper Direct Attach SMA for PPS in/out SMA for GPS in RJ45 management port RJ45 Industry standard serial port USB (for firmware upgrades)
Nexus 3550-H High-Density Layer1-144 Switch | 20 QSFP-DD ports, 160x 10G lanes (Cisco Nexus 3550-H Hydra 160) or 36 QSFP ports, for 144x 10G lanes (Cisco Nexus 3550-H Hydra 144) QSFP (-DD) 8x [10GBASE-SR, 10GBASE-LR, 10GBASE-LRM, 1000BASE-SX, 1000BASE-LX] QSFP (-DD) Copper Direct Attach RJ45/SFP+ management ports (1G/10G) RJ45 Industry standard serial port USB Micro serial port USB (for firmware upgrades) 2x SMA for GPS and PPS
Nexus 3550-H High-Density Layer 1-160 Switch | 20 QSFP-DD ports, 160x 10G lanes (Cisco Nexus 3550-H Hydra 160) or 36 QSFP ports, for 144x 10G lanes (Cisco Nexus 3550-H Hydra 144) QSFP (-DD) 8x [10GBASE-SR, 10GBASE-LR, 10GBASE-LRM, 1000BASE-SX, 1000BASE-LX] QSFP (-DD) Copper Direct Attach RJ45/SFP+ management ports (1G/10G) RJ45 Industry standard serial port USB Micro serial port USB (for firmware upgrades) 2x SMA for GPS and PPS
Nexus 3172PQ | 72 x 10 Gigabit Ethernet ports (48 SFP+ and 6 QSFP+) 48 SFP ports support 1 and 10 Gigabit Ethernet 6 QSFP ports support 4 x 10 Gigabit Ethernet or 40 Gigabit Ethernet each
Nexus 3172PQ-XL | 72 x 10 Gigabit Ethernet ports (48 SFP+ and 6 QSFP+) 48 SFP ports support 1 and 10 Gigabit Ethernet 6 QSFP ports support 4 x 10 Gigabit Ethernet or 40 Gigabit Ethernet each
Nexus 3172TQ | 72 x 10 Gigabit Ethernet ports (48 10GBASE-T and 6 QSFP+) 48 RJ-45 ports support 100 Mbps, 1 Gbps, and 10 Gbps 6 QSFP ports support 4 x 10 Gigabit Ethernet or 40 Gigabit Ethernet each
Nexus 3172TQ-XL | 72 x 10 Gigabit Ethernet ports (48 10GBASE-T and 6 QSFP+) 48 RJ-45 ports support 100 Mbps, 1 Gbps, and 10 Gbps 6 QSFP ports support 4 x 10 Gigabit Ethernet or 40 Gigabit Ethernet each
Nexus 3172TQ-32 | 48 x 10 Gigabit Ethernet ports (32 10GBASE-T and 6 QSFP+) 32 RJ-45 ports support 100 Mbps and 1 and 10 Gigabit Ethernet 6 QSFP ports support 4 x 10 Gigabit Ethernet or 40 Gigabit Ethernet each Redundant fans (3+1) 2 redundant power supplies Management, console, and USB flash-memory ports
MDS 9706 Multilayer Director | Up to 192 ports in a 6-slot modular chassis. The ports can be configured as Fibre Channel (FC) ports, Fibre Channel over Ethernet (FCoE) ports, or IPStorage ports. Fibre Channel ports The MDS 9706 can have up to 192 Fiber Channel ports configured as 2/4/8/10/16/32/64-Gbps ports. The MDS 9706 can have a 48-port Fibre Channel module that supports 4/8/16/32-Gbps autosensing ports. The MDS 9706 can have a 24/10 SAN extension module with 24 ports at 2/4/8/10/16 Gigabit Ethernet Fibre Channel. FCoE ports The MDS 9706 can have up to 192 FCoE ports configured as 1/10-Gbps FCoE ports or 96 40-Gbps FCoE ports. The MDS 9706 can have a 48-port FCoE module with 10-Gbps FCoE ports. The MDS 9706 can have a 24-port FCoE module with 40-Gbps FCoE ports. IPStorage ports The MDS 9706 can have up to 32 1/10-Gbps IPStorage ports, 8 25-Gbps IPStorage ports, or 8 40-Gbps IPStorage ports.
MDS 9710 Multilayer Director | Up to 384 ports in a 10-slot modular chassis. It can also support up to 1152 ports in a single rack. The ports can be configured as Fiber Channel (FC) ports, Fiber Channel over Ethernet (FCoE) ports, or IPStorage ports. Fiber Channel ports The MDS 9710 can support 2/4/8/10/16/32/64-Gbps FC ports The MDS 9710 can support 48-port Fibre Channel modules with 4/8/16/32-Gbps autosensing ports The MDS 9710 can support 48-port Fibre Channel modules with 2/4/8/16-Gbps autosensing and 10-Gbps fixed rate ports FCoE ports The MDS 9710 can support 1/10-Gbps FCoE ports The MDS 9710 can support 48-port FCoE modules with 10-Gbps FCoE ports The MDS 9710 can support 24-port FCoE modules with 40-Gbps FCoE ports IPStorage ports The MDS 9710 can support up to 64 1/10-Gbps IPStorage ports The MDS 9710 can support up to 16 25-Gbps IPStorage ports The MDS 9710 can support up to 16 40-Gbps IPStorage ports
MDS 9718 Multilayer Director | Up to 768 ports in its 18-slot modular chassis. These ports can be configured as Fiber Channel (FC) ports, Fiber Channel over Ethernet (FCoE) ports, or IPStorage ports. Fiber Channel (FC) ports The MDS 9718 can have 768 2/4/8/10/16/32/64-Gbps FC ports The 48-port FC module can have 4/8/16/32-Gbps autosensing FC ports The 48-port FC module can also have 2/4/8/16-Gbps autosensing and 10-Gbps fixed rate FC ports Fiber Channel over Ethernet (FCoE) ports The MDS 9718 can have 768 1/10-Gbps FCoE ports The 48-port FCoE module can have 10-Gbps FCoE ports The 24-port FCoE module can have 40-Gbps FCoE ports IPStorage ports The MDS 9718 can have up to 128 1/10-Gbps IPStorage ports It can also have up to 32 25-Gbps IPStorage ports or 32 40-Gbps IPStorage ports
MDS 9396S 16G Multilayer Fabric Switch | Av ailable in a 48-port or 96-port base configuration Enable incremental ports on the 48-port base model, with the 12-port On-Demand Activation license
MDS 9396T Fibre Channel Switch | Fixed switch form-factor with 96 SFP+ ports Entry-level 48-port preactivated base model Incremental ports 16-port upgrade license offers the option of incrementally upgrading to 64, 80, and 96 ports
MDS 9396V Fibre Channel Switch | Fixed form factor switch with 48 SFP+ ports base supporting 64G, 32G, 16G and 8G speeds It can scale up to 96-Ports in 16 port increments. Supports 64G, 32G and 16G Optics Fibre Channel standard port types: E and F Fibre Channel enhanced port types: SD, ST, TE, TF, NP, and TNP
MDS 9220i Multiservice Fabric Switch | Fixed configuration with 12 ports of 32-Gbps Fibre Channel and 3 ports of 1/10-, 1 port of 1/10/25-, 1 port of 25- and 1 port of 40-gigabit Ethernet
MDS 9250i Multiservice Fabric Switch | Fixed configuration with 40 ports of 16-Gbps Fibre Channel and 10 ports of 10-Gigabit Ethernet (20xFC, 8xFCoE, 2xFCIP
MDS 9124V Fibre Channel Switch | Fixed-switch form factor with 24 SFP+ ports base
MDS 9148V Fibre Channel Switch | Fixed-switch form factor with 48 SFP+ ports base
MDS 9132T fibre channel switch | Fixed switch form factor with 16 SFP+ ports base and one 16 SFP+ port expansion slot Entry-level 8-port preactivated base model with flexibility to turn on any 8 ports Incremental ports On the 8-port base model, with the 8-Port On- Demand Activation license to activate up to 16 ports on the base switch On the 8-port base model, with the 16-port expansion module to activate up to 24 ports On the 16-port configuration, with the 16-port expansion module to activate up to 32 ports On the 24-port configuration, with the 8-Port On- Demand Activation license to activate up to 32 ports
MDS 9148S 16G Multilayer Fabric Switch | Fixed configuration with 48 ports of 16-Gbps Fibre Channel Available in a 12-port configurable base or as a bundle with all 48 ports enabled Enable incremental ports on the 12-port base model, with the 12-port On-Demand Activation license
MDS 9148T fibre channel switch | Fixed-switch form factor with 48 SFP+ ports base Entry-level 24-port preactivated base model with flexibility to turn on any 24 ports Incremental ports 8-ports upgrade license offers the option of upgrading to 32, 40, and 48 ports
IE-9310-26S2C-E | Total ports:28 Downlinks:22 ports 100/1000M SFP and 2 ports Dual-Media (100/1000M SFP or 10/100/1000M RJ45) Uplinks (SFP/SFP+):4 ports 1000M
IE-9310-26S2C-A | Total ports:28 Downlinks:22 ports 100/1000M SFP and 2 ports Dual-Media (100/1000M SFP or 10/100/1000M RJ45) Uplinks (SFP/SFP+):4 ports 1000M
IE-9320-26S2C-E | Total ports:28 Downlinks:22 ports 100/1000M SFP and 2 ports Dual-Media (100/1000M SFP or 10/100/1000M RJ45) Uplinks (SFP/SFP+):4 ports 100/1000M
IE-9320-26S2C-A | Total ports:28 Downlinks:22 ports 100/1000M SFP and 2 ports Dual-Media (100/1000M SFP or 10/100/1000M RJ45) Uplinks (SFP/SFP+):4 ports 100/1000M
IE-9320-22S2C4X-E | Total ports:28 Downlinks:22 ports 100/1000M SFP and 2 ports Dual-Media (100/1000M SFP or 10/100/1000M RJ45) Uplinks (SFP/SFP+):4 ports 1/10G
IE-9320-22S2C4X-A | Total ports:28 Downlinks:22 ports 100/1000M SFP and 2 ports Dual-Media (100/1000M SFP or 10/100/1000M RJ45) Uplinks (SFP/SFP+):4 ports 1/10G
IE-9320-24P4S-E | Total ports:28 Downlinks:24 ports 10/100/1000M RJ45 PoE+ Uplinks (SFP/SFP+):4 ports 1000M
IE-9320-24P4S-A | Total ports:28 Downlinks:24 ports 10/100/1000M RJ45 PoE+ Uplinks (SFP/SFP+):4 ports 1000M
IE-9320-24T4X-E | Total ports:28 Downlinks:24 ports 10/100/1000M RJ45 Uplinks (SFP/SFP+):4 ports 1/10G
IE-9320-24T4X-A | Total ports:28 Downlinks:24 ports 10/100/1000M RJ45 Uplinks (SFP/SFP+):4 ports 1/10G
IE-9320-24P4X-E | Total ports:28 Downlinks:24 ports 10/100/1000M RJ45 PoE+ Uplinks (SFP/SFP+):4 ports 1/10G
IE-9320-24P4X-A | Total ports:28 Downlinks:24 ports 10/100/1000M RJ45 PoE+ Uplinks (SFP/SFP+):4 ports 1/10G
IE-9320-16P8U4X-E | Total ports:28 Downlinks:16 ports 10/100/1000M PoE+ and 8 ports 100/1000/2500M 4PPoE (up to 90W/port) Uplinks (SFP/SFP+):4 ports 1/10G
IE-9320-16P8U4X-A | Total ports:28 Downlinks:16 ports 10/100/1000M PoE+ and 8 ports 100/1000/2500M 4PPoE (up to 90W/port) Uplinks (SFP/SFP+):4 ports 1/10G
IE-3100-4T2S-E | Total ports:6 10/100/1000 Mbps RJ45 Copper ports:4 1GE SFP ports:2
IE-3100-8T2C-E | Total ports:10 10/100/1000 Mbps RJ45 Copper ports:8 1GE combo ports:2
IE-3100-8T4S-E | Total ports:12 10/100/1000 Mbps RJ45 Copper ports:8 1GE SFP ports:4
IE-3100-18T2C-E | Total ports:20 10/100/1000 Mbps RJ45 Copper ports:18 1GE combo ports:2
IE-3100-18T2C-CC-E | Total ports:20 10/100/1000 Mbps RJ45 Copper ports:18 1GE combo ports:2
IE-3100-4P2S-E | Total ports:6 10/100/1000 Mbps RJ45 Copper ports:4 1GE SFP ports:2
IE-3100-8P2C-E | Total ports:10 10/100/1000 Mbps RJ45 Copper ports:8 1GE combo ports:2
IE-3105-8T2C-E | Total ports:10 10/100/1000 Mbps RJ45 Copper ports:8 1GE combo ports:2
IE-3105-18T2C-E | Total ports:20 10/100/1000 Mbps RJ45 Copper ports:18 1GE combo ports:2
IE-3200-8T2S-E | Total ports:10 10/100/1000 RJ45 Copper ports:8 100/1000 SFP ports:2
IE-3200-8P2S-E | Total ports:10 10/100/1000 RJ45 Copper ports:8 100/1000 SFP ports:2
IE-3300-8T2S-E | Total Ports:10 10/100/1000 RJ45 Copper ports:8 100/1000 SFP ports:2
IE-3300-8T2S-A | Total Ports:10 10/100/1000 RJ45 Copper ports:8 100/1000 SFP ports:2
IE-3300-8P2S-E | Total Ports:10 10/100/1000 RJ45 Copper ports:8 100/1000 SFP ports:2
IE-3300-8P2S-A | Total Ports:10 10/100/1000 RJ45 Copper ports:8 100/1000 SFP ports:2
IE-3300-8T2X-E | Total Ports:10 10/100/1000 RJ45 Copper ports:8 1GE/10G SFP+ Ports:2
IE-3300-8T2X-A | Total Ports:10 10/100/1000 RJ45 Copper ports:8 1GE/10G SFP+ Ports:2
IE-3300-8U2X-E | Total Ports:10 10/100/1000 RJ45 Copper ports:8 1GE/10G SFP+ Ports:2
IE-3300-8U2X-A | Total Ports:10 10/100/1000 RJ45 Copper ports:8 1GE/10G SFP+ Ports:2
IEM-3300-4MU= | 1GE/2.5G RJ45 Copper ports:4
IEM-3300-8P= | 10/100/1000 RJ45 Copper ports:8
IEM-3300-16P= | 10/100/1000 RJ45 Copper ports:16
IEM-3300-8S= | 100/1000 SFP ports:8
IEM-3300-8T= | 10/100/1000 RJ45 Copper ports:8
IEM-3300-16T= | 10/100/1000 RJ45 Copper ports:16
IEM-3300-6T2S= | Total Ports:8 10/100/1000 RJ45 Copper ports:6 100/1000 SFP ports:2
IEM-3300-14T2S= | Total Ports:16 10/100/1000 RJ45 Copper ports:14 100/1000 SFP ports:2
IE-3400-8T2S-E | Total Ports:10 10/100/1000 RJ45 Copper ports:8 100/1000 SFP ports:2
IE-3400-8T2S-A | Total Ports:10 10/100/1000 RJ45 Copper ports:8 100/1000 SFP ports:2
IE-3400-8P2S-E | Total Ports:10 10/100/1000 RJ45 Copper ports:8 100/1000 SFP ports:2
IE-3400-8P2S-A | Total Ports:10 10/100/1000 RJ45 Copper ports:8 100/1000 SFP ports:2
IEM-3400-8T= | Total Ports:8 10/100/1000 RJ45 Copper ports:8
IEM-3400-8S= | Total Ports:8 100/1000 SFP ports:8
IEM-3400-8P= | Total Ports:8 10/100/1000 RJ45 Copper ports:8
IE-3400H-8FT | 8 M12 Fast Ethernet (D-code) ports
IE-3400H-8T | 8 M12 Gigabit Ethernet (X-code) ports
IE-3400H-16FT | 16 M12 Fast Ethernet (D-code) ports
IE-3400H-16T | 16 M12 GE (X-code) ports
IE-3400H-24T | 24 M12 GE (X-code) ports
Meraki MS120-8 | Ports: 8 × Gigabit Ethernet (10/100/1000 Mbps) PoE+ ports, 2 × SFP uplinks.
Meraki MS120-8FP | Ports: 8 × Gigabit Ethernet (10/100/1000 Mbps) PoE+ ports, 2 × SFP uplinks.
Meraki MS120-8LP | Ports: 8 × Gigabit Ethernet (10/100/1000 Mbps) PoE ports, 2 × SFP uplinks.
Meraki MS120-24 | Ports: 24 × Gigabit Ethernet (10/100/1000 Mbps) ports, 4 × SFP uplinks.
Meraki MS120-24P | Ports: 24 × Gigabit Ethernet (10/100/1000 Mbps) PoE+ ports, 4 × SFP uplinks.
MS120-48 | Ports: 48 × Gigabit Ethernet (10/100/1000 Mbps) ports, 4 × SFP uplinks.
MS120-48LP | Ports: 48 × Gigabit Ethernet (10/100/1000 Mbps) PoE ports, 4 × SFP uplinks.
MS120-48FP | Ports: 48 × Gigabit Ethernet (10/100/1000 Mbps) PoE+ ports, 4 × SFP uplinks.
C1300-8P-E-2G | Number of ports that support PoE:8 2x Gigabit copper/SFP combo ports
C1300-8T-E-2G | 8x 10/100/1000 ports 2x Gigabit copper/SFP combo ports
C1300-8FP-2G | 8x 10/100/1000 PoE+ ports with 120W power budget 2x Gigabit copper/SFP combo ports
C1300-16P-2G | Number of ports that support PoE:16 2x Gigabit SFP
C1300-16FP-2G | Number of ports that support PoE:16 2x Gigabit SFP
C1300-16T-2G | 16x 10/100/1000 ports 2x Gigabit SFP
C1300-24P-4G | Number of ports that support PoE:24 4x Gigabit SFP
C1300-24FP-4G | Number of ports that support PoE:24 4x Gigabit SFP
C1300-24T-4G | 24x 10/100/1000 ports 4x Gigabit SFP
C1300-48P-4G | Number of ports that support PoE:48 4x Gigabit SFP
C1300-48FP-4G | Number of ports that support PoE:48 4x Gigabit SFP
C1300-4T-4G | 48x 10/100/1000 ports 4x Gigabit SFP
C1300-16P-4X | Number of ports that support PoE:16 4x 10 Gigabit SFP+
C1300-24T-4X | 24x 10/100/1000 ports 4x 10 Gigabit SFP+
C1300-24P-4X | Number of ports that support PoE:24 4x 10 Gigabit SFP+
C1300-24FP-4X | Number of ports that support PoE:24 4x 10 Gigabit SFP+
C1300-48P-4X | Number of ports that support PoE:48 4x 10 Gigabit SFP+
C1300-48FP-4X | Number of ports that support PoE:48 4x 10 Gigabit SFP+
C1300-48T-4X | 48x 10/100/1000 ports 4x 10 Gigabit SFP+
C1300-8MGP-2X | 4 x 10/100/1000 PoE+ports 4 x 2.5G PoE+ ports 2 x 10 Gigabit SFP+
C1300-24MGP-4X | 16 x 10/100/1000 PoE+ ports 8 x 2.5G PoE+ ports4 x 10 Gigabit SFP+
C1300-48MGP-4X | 32 x 10/100/1000 PoE+ ports 16 x 2.5G PoE+ ports 4 x 10 Gigabit SFP+
C1300-12XT-2X | 12 x 10 Gigabit copper ports 2 x 10 Gigabit SFP+ 1 x GE management port
C1300-12XS | 10 x 10 Gigabit SFP+ 2 x 10 Gigabit copper ports (combo with 2 x SFP+) 1 x GE management port
C1300-16XTS | 8 x 10 Gigabit copper ports 8 x 10 Gigabit SFP+ 1 x GE management port
C1300-24XS | 20 x 10 Gigabit SFP+ 4 x 10 Gigabit copper ports (combo with 4 x SFP+) 1 x GE management port
C1300-24XTS | 12 x 10 Gigabit copper ports 12 x 10 Gigabit SFP+ 1 x GE management port
C1200-8P-E-2G | 8x 10/100/1000 PoE+ ports with 67W power budget 2x Gigabit copper/SFP combo ports
C1200-8FP-2G | 8x 10/100/1000 PoE+ ports with 120W power budget 2x Gigabit copper/SFP combo ports
C1200-8T-D | 8x 10/100/1000 ports
C1200-16P-2G | 16x 10/100/1000 PoE+ ports with 120W power budget 2x Gigabit SFP
C1200-24P-4G | 24x 10/100/1000 PoE+ ports with 195W power budget 4x Gigabit SFP
C1200-24FP-4G | 24x 10/100/1000 PoE+ ports with 195W power budget 4x Gigabit SFP
C1200-48P-4G | 48x 10/100/1000 PoE+ ports with 375W power budget 4x Gigabit SFP
C1200-24P-4X | 24x 10/100/1000 PoE+ ports with 195W power budget 4x 10 Gigabit SFP+
C1200-24FP-4X | 24x 10/100/1000 PoE+ ports with 375W power budget 4x 10 Gigabit SFP+
C1200-48P-4X | 48x 10/100/1000 PoE+ ports with 375W power budget 4x 10 Gigabit SFP+
Meraki MS130-8 | 1Gbe RJ45:8 1 Gbe SFP:2
Meraki MS130-8P-I | 1Gbe RJ45:8 1 Gbe SFP:2
Meraki MS130-8X | 1Gbe RJ45:6 mGbe RJ45 (100M/1G/2.5G):2 x 2.5G 10GbE SFP+:2
Meraki MS130-12X | 1Gbe RJ45:8 mGbe RJ45 (100M/1G/2.5G):4 x 2.5G 10GbE SFP+:2
Meraki MS130-24 | 1Gbe RJ45:24 1 Gbe SFP:4 Dedicated Mgmt Interface:1
Meraki MS130-24P | 1Gbe RJ45:24 1 Gbe SFP:4 Dedicated Mgmt Interface:1
Meraki MS130-24X | 1Gbe RJ45:18 mGbe RJ45 (100M/1G/2.5G):6x 2.5G 10GbE SFP+:4 Dedicated Mgmt Interface:1
Meraki MS130-48 | 1Gbe RJ45:48 1 Gbe SFP:4 Dedicated Mgmt Interface:1
Meraki MS130-48P | 1Gbe RJ45:48 1 Gbe SFP:4 Dedicated Mgmt Interface:1
Meraki MS130-48X | 1Gbe RJ45:40 mGbe RJ45 (100M/1G/2.5G):8x 2.5G 10GbE SFP+:4 Dedicated Mgmt Interface:1
Meraki MS150-24T-4G | 1Gbe RJ45:24 1 Gbe SFP:4 Dedicated Mgmt Interface:1 Stacking Ports :2
Meraki MS150-24P-4G | 1Gbe RJ45:24 1 Gbe SFP:4 Dedicated Mgmt Interface:1 Stacking Ports :2
Meraki MS150-24T-4X | 1Gbe RJ45:24 10Gbe SFP+:4 Dedicated Mgmt Interface:1 Stacking Ports :2
Meraki MS150-24P-4X | 1Gbe RJ45:24 10Gbe SFP+:4 Dedicated Mgmt Interface:1 Stacking Ports :2
Meraki MS150-48T-4X | 1Gbe RJ45:48 10Gbe SFP+:4 Dedicated Mgmt Interface:1 Stacking Ports :2
Meraki MS150-48LP-4X | 1Gbe RJ45:48 10Gbe SFP+:4 Dedicated Mgmt Interface:1 Stacking Ports :2
Meraki MS150-48FP-4X | 1Gbe RJ45:48 10Gbe SFP+:4 Dedicated Mgmt Interface:1 Stacking Ports :2
Meraki MS150-48T-4G | 1Gbe RJ45:48 1Gbe SFP:4 Dedicated Mgmt Interface:1 Stacking Ports :2
Meraki MS150-48LP-4G | 1Gbe RJ45:48 1Gbe SFP:4 Dedicated Mgmt Interface:1 Stacking Ports :2
Meraki MS150-48FP-4G | 1Gbe RJ45:48 1Gbe SFP:4 Dedicated Mgmt Interface:1 Stacking Ports :2
Meraki MS150-24MP-4X | 1Gbe RJ45:16 mGbe RJ45:8 x 5G* 10Gbe SFP+:4 Dedicated Mgmt Interface:1 Stacking Ports :2
Meraki MS150-48MP-4X | 1Gbe RJ45:32 mGbe RJ45:16 x 5G* 10Gbe SFP+:4 Dedicated Mgmt Interface:1 Stacking Ports :2
Meraki MS130R-8 | 1Gbe RJ45:8 1GbE SFP:2
C9300-24S-M | 24-port SFP switch 120G Hardware Stack Port:2 Dedicated Management Interface:1
C9300-48S-M | 48-port SFP switch 120G Hardware Stack Port:2 Dedicated Management Interface:1
C9300-24T-M | 24-port GbE switch 120G Hardware Stack Port:2 Dedicated Management Interface:1
C9300-24P-M | 24-port GbE PoE+ switch 120G Hardware Stack Port:2 Dedicated Management Interface:1
C9300-24U-M | 24-port GbE UPoE switch 120G Hardware Stack Port:2 Dedicated Management Interface:1
C9300-24UX-M | 24-port mGbE UPoE switch 120G Hardware Stack Port:2 Dedicated Management Interface:1
C9300-48T-M | 48-port GbE switch 120G Hardware Stack Port:2 Dedicated Management Interface:1
C9300-48P-M | 48-port GbE PoE+ switch; ENERGY STAR®️ certified 120G Hardware Stack Port:2 Dedicated Management Interface:1
C9300-48U-M | 48-port GbE UPoE switch 120G Hardware Stack Port:2 Dedicated Management Interface:1
C9300-48UXM-M | 36-port 2.5GbE + 12-port mGbE UPoE switch; ENERGY STAR®️ certified 120G Hardware Stack Port:2 Dedicated Management Interface:1
C9300-48UN-M | 48-port 5GbE UPOE switch 120G Hardware Stack Port:2 Dedicated Management Interface:1
Meraki MS210-24P | 1GbE RJ45:24 1GbE SFP:4 Hardware Stack Port:2 Dedicated Mgmt Interface:1
Meraki MS210-48FP | 1GbE RJ45:48 1GbE SFP:4 Hardware Stack Port:2 Dedicated Mgmt Interface:1
Meraki MS210-24P | 1GbE RJ45:24 1GbE SFP:4 Hardware Stack Port:2 Dedicated Mgmt Interface:1
Meraki MS210-48FP | 1GbE RJ45:48 1GbE SFP:4 Hardware Stack Port:2 Dedicated Mgmt Interface:1
Meraki MS210-48LP | 1GbE RJ45:48 1GbE SFP:4 Hardware Stack Port:2 Dedicated Mgmt Interface:1
Meraki MS250-24 | 1GbE RJ45:24 10GbE SFP+:4 Hardware Stack Port:2 Dedicated Mgmt Interface:1
Meraki MS250-24P | 1GbE RJ45:24 10GbE SFP+:4 Hardware Stack Port:2 Dedicated Mgmt Interface:1
Meraki MS250-48 | 1GbE RJ45:48 10GbE SFP+:4 Hardware Stack Port:2 Dedicated Mgmt Interface:1
Meraki MS250-48P | 1GbE RJ45:48 10GbE SFP+:4 Hardware Stack Port:2 Dedicated Mgmt Interface:1
Meraki MS250-48FP | 1GbE RJ45:48 10GbE SFP+:4 Hardware Stack Port:2 Dedicated Mgmt Interface:1
Meraki MS355-24X | 1GbE RJ45:16 mGbE RJ45 (100M/1G/2.5G/5G/10G):8 10GbE SFP+:4 40GbE QSFP+:2 Hardware Stack Port:2 Dedicated Mgmt Interface:1
Meraki MS355-24X2 | mGbE RJ45 (100M/1G/2.5G/5G/10G):24 10GbE SFP+:4 40GbE QSFP+:2 Hardware Stack Port:2 Dedicated Mgmt Interface:1
Meraki MS355-48X | 1GbE RJ45:32 mGbE RJ45 (100M/1G/2.5G/5G/10G):16 10GbE SFP+:4 40GbE QSFP+:2 Hardware Stack Port:2 Dedicated Mgmt Interface:1
Meraki MS355-48X2 | 1GbE RJ45:24 mGbE RJ45 (100M/1G/2.5G/5G/10G):24 10GbE SFP+:4 40GbE QSFP+:2 Hardware Stack Port:2 Dedicated Mgmt Interface:1
CBS110-5T-D | RJ-45 ports:5 Gigabit Ethernet
CBS110-8T-D | RJ-45 ports:8 Gigabit Ethernet
CBS110-8PP-D | RJ-45 ports:8 Gigabit Ethernet Number of ports that support PoE:4
CBS110-16T | RJ-45 ports:16 Gigabit Ethernet
CBS110-16PP | RJ-45 ports:16 Gigabit Ethernet Number of ports that support PoE:8
CBS110-24T | RJ-45 ports:26 Gigabit Ethernet Combo ports (RJ-45 + Small Form-factor Pluggable [SFP]):2 SFP (combo with 2 Gigabit Ethernet)
CBS110-24PP | RJ-45 ports:26 Gigabit Ethernet Combo ports (RJ-45 + Small Form-factor Pluggable [SFP]):2 SFP (combo with 2 Gigabit Ethernet) Number of ports that support PoE:12
CBS350-8T-E-2G | Network ports:8 x 1G Uplink ports:2 x 1G RJ45/SFP combo
CBS350-8P-2G | Network ports:8 x 1G Uplink ports:2 x 1G RJ45/SFP combo
CBS350-8P-E-2G | Network ports:8 x 1G Uplink ports:2 x 1G RJ45/SFP combo
CBS350-8FP-2G | Network ports:8 x 1G Uplink ports:2 x 1G RJ45/SFP combo
CBS350-8FP-E-2G | Network ports:8 x 1G Uplink ports:2 x 1G RJ45/SFP combo
CBS350-8S-E-2G | Network ports:8 x 1G Uplink ports:2 x 1G RJ45/SFP combo
CBS350-16T-2G | Network ports:16 x 1G Uplink ports:2 x 1G SFP
CBS350-16T-E-2G | Network ports:16 x 1G Uplink ports:2 x 1G SFP
CBS350-16P-2G | Network ports:16 x 1G Uplink ports:2 x 1G SFP
CBS350-16P-E-2G | Network ports:16 x 1G Uplink ports:2 x 1G SFP
CBS350-16FP-2G | Network ports:16 x 1G Uplink ports:2 x 1G SFP
CBS350-24T-4G | Network ports:16 x 1G Uplink ports:2 x 1G SFP
CBS350-24P-4G | Network ports:16 x 1G Uplink ports:2 x 1G SFP
CBS350-24FP-4G | Network ports:16 x 1G Uplink ports:2 x 1G SFP
CBS350-24S-4G | Network ports:24 x 1G SFP Uplink ports:2 x 1G RJ45/SFP combo + 2 x 1G SFP
CBS350-48T-4G | Network ports:48 x 1G Uplink ports:4 x 1G SFP
CBS350-48P-4G | Network ports:48 x 1G Uplink ports:4 x 1G SFP
CBS350-48FP-4G | Network ports:48 x 1G Uplink ports:4 x 1G SFP
CBS350-24T-4X | Network ports:24 x 1G Uplink ports:4 x 10G SFP+
CBS350-24P-4X | Network ports:24 x 1G Uplink ports:4 x 10G SFP+
CBS350-24FP-4X | Network ports:24 x 1G Uplink ports:4 x 10G SFP+
CBS350-48T-4X | Network ports:48 x 1G Uplink ports:4 x 10G SFP+
CBS350-48P-4X | Network ports:48 x 1G Uplink ports:4 x 10G SFP+
CBS350-48FP-4X | Network ports:48 x 1G Uplink ports:4 x 10G SFP+
CBS350-8MGP-2X | Network ports:6 x 1G + 2 x 2.5G Uplink ports:2 x Multigigabit RJ45/SFP+ combo
CBS350-8MP-2X | Network ports8 x 2.5G Uplink ports:2 x 10G RJ45/SFP+ combo
CBS350-24MGP-4X | Network ports:20 x 1G + 4 x 2.5G Uplink ports:2 x 10G RJ45/SFP+ combo + 2 x 10G SFP+
CBS350-12NP-4X | Network ports:12 x 5G Uplink ports:2 x 10G RJ45/SFP+ combo + 2 x 10G SFP+
CBS350-24NGP-4X | Network ports:16 x 1G + 8 x 5G Uplink ports:2 x 10G RJ45/SFP+ combo + 2 x 10G SFP+
CBS350-48NGP-4X | Network ports:40 x 1G + 8 x 5G Uplink ports:2 x 10G RJ45/SFP+ combo + 2 x 10G SFP+
CBS350-8XT | Network ports:8 x 10G RJ45 Uplink ports:2 x 10G SFP+ (combo with network ports)
CBS350-12XS | Network ports:12 x 10G SFP+ Uplink ports:2 x 10G SFP+ (combo with network ports)
CBS350-12XT | Network ports:12 x 10G RJ45 Uplink ports:2 x 10G SFP+ (combo with network ports)
CBS350-16XTS | Network ports:8 x 10G RJ45 + 8 x 10G SFP+
CBS350-24XS | Network ports24 x 10G SFP+ Uplink ports:4 x 10G RJ45 (combo with network ports)
CBS350-24XT | Network ports:24 x 10G RJ45 Uplink ports:4 x 10G SFP+ (combo with network ports)
CBS350-24XTS | Network ports:12 x 10G RJ45 + 12 x 10G SFP+
CBS350-48XT-4X | Network ports:48 x 10G RJ45 Uplink ports4 x 10G SFP+
CBS250-8T-D | Network ports:8 x 1G
CBS250-8PP-D | Network ports:8 x 1G
CBS250-8T-E-2G | Network ports:8 x 1G Uplink ports:2 x 1G RJ45/SFP combo
CBS250-8PP-E-2G | Network ports:8 x 1G Uplink ports:2 x 1G RJ45/SFP combo
CBS250-8P-E-2G | Network ports:8 x 1G Uplink ports:2 x 1G RJ45/SFP combo
CBS250-8FP-E-2G | Network ports:8 x 1G Uplink ports:2 x 1G RJ45/SFP combo
CBS250-16T-2G | Network ports:16 x 1G Uplink ports:2 x 1G SFP
CBS250-16P-2G | Network ports:16 x 1G Uplink ports:2 x 1G SFP
CBS250-24T-4G | Network ports:24 x 1G Uplink ports:4 x 1G SFP
CBS250-24PP-4G | Network ports:24 x 1G Uplink ports:4 x 1G SFP
CBS250-24P-4G | Network ports:24 x 1G Uplink ports:4 x 1G SFP
CBS250-24FP-4G | Network ports:24 x 1G Uplink ports:4 x 1G SFP
CBS250-48T-4G | Network ports:48 x 1G Uplink ports:4 x 1G SFP
CBS250-48PP-4G | Network ports:48 x 1G Uplink ports:4 x 1G SFP
CBS250-48P-4G | Network ports:48 x 1G Uplink ports:4 x 1G SFP
CBS250-24T-4X | Network ports:24 x 1G Uplink ports:4 x 10G SFP+
CBS250-24P-4X | Network ports:24 x 1G Uplink ports:4 x 10G SFP+
CBS250-24FP-4X | Network ports:24 x 1G Uplink ports:4 x 10G SFP+
CBS250-48T-4X | Network ports:24 x 1G Uplink ports:4 x 10G SFP+
CBS250-48P-4X | Network ports:24 x 1G Uplink ports:4 x 10G SFP+
CBS220-8T-E-2G | Network ports:8 x 1G Uplink ports:2 x 1G SFP
CBS220-8P-E-2G | Network ports:8 x 1G Uplink ports:2 x 1G SFP
CBS220-8FP-E-2G | Network ports:8 x 1G Uplink ports:2 x 1G SFP
CBS220-16T-2G | Network ports:16 x 1G Uplink ports:2 x 1G SFP
CBS220-16P-2G | Network ports:16 x 1G Uplink ports:2 x 1G SFP
CBS220-24T-4G | Network ports:24 x 1G Uplink ports:4 x 1G SFP
CBS220-24P-4G | Network ports:24 x 1G Uplink ports:4 x 1G SFP
CBS220-24FP-4G | Network ports:24 x 1G Uplink ports:4 x 1G SFP
CBS220-48T-4G | Network ports:48 x 1G Uplink ports:4 x 1G SFP
CBS220-48P-4G | Network ports:48 x 1G Uplink ports:4 x 1G SFP
CBS220-24T-4X | Network ports:24 x 1G Uplink ports:4 x 10G SFP+
CBS220-24P-4X | Network ports:24 x 1G Uplink ports:4 x 10G SFP+
CBS220-24FP-4X | Network ports:24 x 1G Uplink ports:4 x 10G SFP+
CBS220-48T-4X | Network ports:48 x 1G Uplink ports:4 x 10G SFP+
CBS220-48P-4X | Network ports:48 x 1G Uplink ports:4 x 10G SFP+
CBS220-48FP-4X | Network ports:48 x 1G Uplink ports:4 x 10G SFP+
C1000-8T-2G-L | Gigabit Ethernet / FE ports:8 10/100/1000 RJ45 Data Uplink interfaces:2 SFP/ RJ-45 combo
C1000-8T-E-2G-L | Gigabit Ethernet / FE ports:8 10/100/1000 RJ45 Data Uplink interfaces:2 SFP/ RJ-45 combo
C1000-8P-2G-L | Gigabit Ethernet / FE ports:8 10/100/1000 RJ45 PoE+ Uplink interfaces:2 SFP/ RJ-45 combo
C1000-8P-E-2G-L | Gigabit Ethernet / FE ports:8 10/100/1000 RJ45 PoE+ Uplink interfaces:2 SFP/ RJ-45 combo
C1000-8FP-2G-L | Gigabit Ethernet / FE ports:8 10/100/1000 RJ45 PoE+ Uplink interfaces:2 SFP/ RJ-45 combo
C1000-8FP-E-2G-L | Gigabit Ethernet / FE ports:8 10/100/1000 RJ45 PoE+ Uplink interfaces:2 SFP
C1000-16T-2G-L | Gigabit Ethernet / FE ports:16 10/100/1000 RJ45 Data Uplink interfaces:2 SFP
C1000-16T-E-2G-L | Gigabit Ethernet / FE ports:16 10/100/1000 RJ45 Data Uplink interfaces:2 SFP/ RJ-45 combo
C1000-16P-2G-L | Gigabit Ethernet / FE ports:16 10/100/1000 RJ45 PoE+ Uplink interfaces:2 SFP
C1000-16P-E-2G-L | Gigabit Ethernet / FE ports:16 10/100/1000 RJ45 PoE+ Uplink interfaces:2 SFP
C1000-16FP-2G-L | Gigabit Ethernet / FE ports:16 10/100/1000 RJ45 PoE+ Uplink interfaces:2 SFP
C1000-24T-4G-L | Gigabit Ethernet / FE ports:24 10/100/1000 RJ45 Data Uplink interfaces:4 SFP
C1000-24P-4G-L | Gigabit Ethernet / FE ports:24 10/100/1000 RJ45 PoE+ Uplink interfaces:4 SFP
C1000-24FP-4G-L | Gigabit Ethernet / FE ports:24 10/100/1000 RJ45 PoE+ Uplink interfaces:4 SFP
C1000-48T-4G-L | Gigabit Ethernet / FE ports:48 10/100/1000 RJ45 Data Uplink interfaces:4 SFP
C1000-48P-4G-L | Gigabit Ethernet / FE ports:48 10/100/1000 RJ45 PoE+ Uplink interfaces:4 SFP
C1000-48FP-4G-L | Gigabit Ethernet / FE ports:48 10/100/1000 RJ45 PoE+ Uplink interfaces:4 SFP
C1000-24T-4X-L | Gigabit Ethernet / FE ports:24 10/100/1000 RJ45 Data Uplink interfaces:4 SFP+
C1000-24P-4X-L | Gigabit Ethernet / FE ports:24 10/100/1000 RJ45 PoE+ Uplink interfaces:4 SFP+
C1000-24FP-4X-L | Gigabit Ethernet / FE ports:24 10/100/1000 RJ45 PoE+ Uplink interfaces:4 SFP+
C1000-48T-4X-L | Gigabit Ethernet / FE ports:48 10/100/1000 RJ45 Data Uplink interfaces:4 SFP+
C1000-48P-4X-L | Gigabit Ethernet / FE ports:48 10/100/1000 RJ45 PoE+ Uplink interfaces:4 SFP+
C1000-48FP-4X-L | Gigabit Ethernet / FE ports:48 10/100/1000 RJ45 PoE+ Uplink interfaces:4 SFP+
C1000FE-24T-4G-L | Gigabit Ethernet / FE ports:24 10/100 RJ45 Data Uplink interfaces:2 SFP/ RJ-45 combo and 2 SFP
C1000FE-24P-4G-L | Gigabit Ethernet / FE ports:24 10/100 RJ45 PoE+ Uplink interfaces:2 SFP/ RJ-45 combo and 2 SFP
C1000FE-48T-4G-L | Gigabit Ethernet / FE ports:48 10/100 RJ45 Data Uplink interfaces:2 SFP/ RJ-45 combo and 2 SFP
C1000FE-48P-4G-L | Gigabit Ethernet / FE ports:48 10/100 RJ45 PoE+ Uplink interfaces:2 SFP/ RJ-45 combo and 2 SFP
Catalyst 2960S-48TS-S | 48 Ethernet 10/100/1000 Uplinks:2 1 GbE ports
Catalyst 2960S-24TS-S | 24 Ethernet 10/100/1000 Uplinks:2 1 GbE SFP ports
Catalyst 2960-48PST-S | 48 Ethernet 10/100 PoE ports (370W capacity) Uplinks:2 fixed 10/100/1000 ports and 2 SFP ports
Catalyst 2960-24PC-S | 24 Ethernet 10/100 PoE ports (370W capacity) Uplinks:2 dual-purpose ports (10/100/1000 or SFP)
Catalyst 2960-24LC-S | Uplinks:2 dual-purpose ports (10/100/1000 or SFP) 24 Ethernet 10/100 and 8 10/100 PoE ports (123W capacity)
Catalyst 2960-48TC-S | Uplinks:2 dual-purpose ports (10/100/1000 or SFP) 48 Ethernet 10/100
Catalyst 2960-48TT-S | 48 Ethernet 10/100 Uplinks:2 fixed 10/100/1000 ports
Catalyst 2960-24TC-S | 24 Ethernet 10/100 Uplinks:2 dual-purpose ports (10/100/1000 or SFP)
Catalyst 2960-24-S | 24 Ethernet 10/100
Catalyst 2960-8TC-S | 8 Ethernet 10/100 compact size with no fan Uplinks:1 dual-purpose ports (10/100/1000 or SFP)
Catalyst 2960X-48FPD-L | 48 10/100/1000 Ethernet interfaces Uplink interfaces: 2 SFP+
Catalyst 2960X-48LPD-L | 48 10/100/1000 Ethernet interfaces Uplink interfaces: 2 SFP+
Catalyst 2960X-24PD-L | 24 10/100/1000 Ethernet interfaces Uplink interfaces: 2 SFP+
Catalyst 2960X-48FPS-L | 48 10/100/1000 Ethernet interfaces Uplink interfaces: 2 SFP+
Catalyst 2960X-48LPS-L | 48 10/100/1000 Ethernet interfaces Uplink interfaces: 2 SFP+
Catalyst 2960X-24PS-L | 24 10/100/1000 Ethernet interfaces Uplink interfaces: 4 SFP+
Catalyst 2960X-24PSQ-L | 24 10/100/1000 Ethernet interfaces Uplink interfaces: 4 SFP+
Catalyst 2960XR-48FPD-I | 48 10/100/1000 Ethernet interfaces Uplink interfaces: 2 SFP+
Catalyst 2960XR-48LPD-I | 48 10/100/1000 Ethernet interfaces Uplink interfaces: 2 SFP+
Catalyst 2960XR-24PD-I | 24 10/100/1000 Ethernet interfaces Uplink interfaces: 2 SFP+
Catalyst 2960XR-48FPS-I | 48 10/100/1000 Ethernet interfaces Uplink interfaces: 2 SFP+
Catalyst 2960XR-48LPS-I | 48 10/100/1000 Ethernet interfaces Uplink interfaces: 4 SFP+
Catalyst 2960XR-24PS-I | 24 10/100/1000 Ethernet interfaces Uplink interfaces: 4 SFP+
Meraki MS225-24 | 1GbE RJ45:24 10GbE SFP+:4 Hardware Stack Port:2 Dedicated Mgmt Interface:1
Meraki MS225-24P | 1GbE RJ45:24 10GbE SFP+:4 Hardware Stack Port:2 Dedicated Mgmt Interface:1
Meraki MS225-48 | 1GbE RJ45:48 10GbE SFP+:4 Hardware Stack Port:2 Dedicated Mgmt Interface:1
Meraki MS225-48LP | 1GbE RJ45:48 10GbE SFP+:4 Hardware Stack Port:2 Dedicated Mgmt Interface:1
Meraki MS225-48FP | 1GbE RJ45:48 10GbE SFP+:4 Hardware Stack Port:2 Dedicated Mgmt Interface:1
Meraki MS350-24 | 1GbE RJ45:24 10GbE SFP+:4 Hardware Stack Port:2 40G Hardware Stack Port:2 Dedicated Mgmt Interface:1
Meraki MS350-24P | 1GbE RJ45:24 10GbE SFP+:4 Hardware Stack Port:2 40G Hardware Stack Port:2 Dedicated Mgmt Interface:1
Meraki MS350-24X | 1GbE RJ45:16 10GbE SFP+:4 mGbE RJ45 (100M/1G/2.5G/5G/10G):8 Hardware Stack Port:2 40G Hardware Stack Port:2 Dedicated Mgmt Interface:1
Meraki MS350-48 | 1GbE RJ45:48 10GbE SFP+:4 40G Hardware Stack Port:2 Dedicated Mgmt Interface:1
Meraki MS350-48LP | 1GbE RJ45:48 10GbE SFP+:4 40G Hardware Stack Port:2 Dedicated Mgmt Interface:1
Meraki MS350-48FP | 1GbE RJ45:48 10GbE SFP+:4 40G Hardware Stack Port:2 Dedicated Mgmt Interface:1
Meraki MS390-24-HW | 24-port GbE switch
Meraki MS390-24P-HW | 24-port GbE PoE+ switch
Meraki MS390-24U-HW | 24-port GbE UPoE/802.3bt switch
Meraki MS390-24UX-HW | 24-port mGbE UPoE/802.3bt switch
Meraki MS390-48-HW | 48-port GbE switch 10GbE SFP+:4
Meraki MS390-48P-HW | 48-port GbE switch 10GbE SFP+:6
Meraki MS390-48U-HW | 48-port GbE switch 10GbE SFP+:8
Meraki MS390-48UX-HW | 48-port GbE switch 10GbE SFP+:10
Meraki MS390-48UX2-HW | 48-port 5GbE UPoE/802.3bt switch
Meraki MS450-12 | 40GbE QSFP+:12 100GbE QSFP28 Uplink Ports:2 100G Hardware Stack Ports:2 Dedicated RJ45 Mgmt Interface:1
Catalyst Digital Building Series Switch-8U | 8 x FE, 480W UPOE, Uplinks: 2 x 1G copper, LAN Lite.
Catalyst Digital Building Series Switch-8P | 8 x FE, 240W PoE+, Uplinks: 2 x 1G copper, LAN Lite
CGP-OLT-8T | Downlinks total PON ports:8 GPON ports Uplinks Configuration GE Ethernet:4 Gigabit Combo ports (Copper RJ45 + SFP optical) Uplink configuration 10G Ethernet:2 SFP+ Management Console:RJ45 Console, OOB GE, RJ45 Alarm
CGP-OLT-16T | Downlinks total PON ports:16 GPON ports Uplinks Configuration GE Ethernet:4 Gigabit Combo ports (Copper RJ45 + SFP optical) Uplink configuration 10G Ethernet:2 SFP+ Management Console:RJ45 Console, OOB GE
CGP-ONT-1P | Downlinks total 10/100/1000 PoE+ copper ports:1 PoE+ Uplink configuration PON port:1 GPON (SC/APC receptacle)
CGP-ONT-4P | Downlinks total 10/100/1000 PoE+ copper ports:4 PoE+ Uplink configuration PON port:1 GPON (SC/APC receptacle)
CGP-ONT-4PV | Downlinks total 10/100/1000 PoE+ copper ports:4 PoE+ Uplink configuration PON port:1 GPON (SC/APC receptacle) 2 POTS RJ11
CGP-ONT-4PVC | Downlinks total 10/100/1000 PoE+ copper ports:4 PoE+ Uplink configuration PON port:1 GPON (SC/APC receptacle) 2 POTS RJ11, 1 CATV Coax
CGP-ONT-4TVCW-x | Downlinks total 10/100/1000 PoE+ copper ports:4 Data Uplink configuration PON port:1 GPON (SC/APC receptacle) 2 POTS RJ11, 1 CATV Coax, 1 Wi-Fi 2.4G/5GHz
CMICR-4PS | Access ports and uplinks:4x 1G, 2x 1G SFP PoE:4x PoE+
CMICR-4PC | Access ports and uplinks:4 x 1G, 1x 1G copper, 1x 1G SFP PoE:4x PoE+
CMICR-4PT | Access ports and uplinks:4x 1G, 1x 1G copper, 1x combo PoE, USB-C:4x PoE+,2x USB-C
IE-4010-16S12P | Total ports:28 SFP Uplinks:4 FE/GE SFP fiber ports (S):12 FE/GE Copper PoE/PoE+ Ports^2(P):12 FE/GE
IE-4010-4S24P | Total ports:28 SFP Uplinks:4 FE/GE Copper PoE/PoE+ Ports^2(P):24 FE/GE
IE-2000U-4TS-G | Total Ports:6 RJ45 Ports:4 FE SFP Ports:2 GE
IE-2000U-4T-G | Total Ports:6 RJ45 Ports:2 GE + 4 FE
IE-2000U-4S-G | Total Ports:6 SFP Ports:2 GE + 4 FE
IE-2000U-8TC-G | Total Ports:10 RJ45 Ports:8 FE Combo Ports:2GE
IE-2000U-16TC-G | Total Ports:20 RJ45 Ports:16 FE Combo Ports:2 GE + 2 FE
IE-2000U-16TC-G-X | Total Ports:20 RJ45 Ports:16 FE Combo Ports:2 GE + 2 FE
IE-2000U-16TC-GP | Total Ports:18 RJ45 Ports:16 FE Combo Ports:2 GE
IE-1000-4T1T-LM | Total Ports:5 Fast Ethernet Copper Uplink:4 Fast Ethernet Copper Downlink:1
IE-1000-6T2T-LM | Total Ports:8 Fast Ethernet Copper Uplink:2 Fast Ethernet Copper Downlink:6
IE-1000-4P2S-LM | Total Ports:6 GE SFP Uplink:2 PoE/PoE+:4
IE-1000-8P2S-LM | Total Ports:10 GE SFP Uplink:2 PoE/PoE+:8
WS-C3850-24T | Total 10/100/1000 or SFP or SFP+ ports:24 4 QSFP ports
WS-C3850-48T | Total 10/100/1000 or SFP or SFP+ ports:48
WS-C3850-24P | Total 10/100/1000 or SFP or SFP+ ports:24 PoE+
WS-C3850-48P | Total 10/100/1000 or SFP or SFP+ ports:48 PoE+
WS-C3850-48F | Total 10/100/1000 or SFP or SFP+ ports:48 PoE+
WS-C3850-24U | Total 10/100/1000 or SFP or SFP+ ports:24 UPOE
WS-C3850-48U | Total 10/100/1000 or SFP or SFP+ ports:48 UPOE 4 QSFP ports
WS-C3850-24XU | Total 10/100/1000 or SFP or SFP+ ports:24 UPOE (100Mbps/1/2.5/5/10 Gbps)
WS-C3850-12X48U | Total 10/100/1000 or SFP or SFP+ ports:48 UPOE (with 12 100Mbps/1/2.5/5/10 Gbps Ports)
WS-C3850-12S | Total 10/100/1000 or SFP or SFP+ ports:12 SFP
WS-C3850-24S | Total 10/100/1000 or SFP or SFP+ ports:24 SFP 4 QSFP ports
WS-C3850-12XS | Total 10/100/1000 or SFP or SFP+ ports:12 1/10G SFP+
WS-C3850-24XS | Total 10/100/1000 or SFP or SFP+ ports:24 1/10G SFP+
WS-C3850-48XS | Total 10/100/1000 or SFP or SFP+ ports:48 1/10G SFP+ 4 QSFP ports
WS-C3650-24TS | Total 10/100/1000 or SFP or SFP+ ports:24 Fixed Uplinks: 4 x Gigabit Ethernet with Small Form‑Factor Pluggable (SFP)
WS-C3650-48TS | Total 10/100/1000 or SFP or SFP+ ports:48 Fixed Uplinks: 4 x Gigabit Ethernet with Small Form‑Factor Pluggable (SFP)
WS-C3650-24PS | Total 10/100/1000 or SFP or SFP+ ports:24 PoE+ Fixed Uplinks: 4 x Gigabit Ethernet with Small Form‑Factor Pluggable (SFP)
WS-C3650-48PS | Total 10/100/1000 or SFP or SFP+ ports:48 PoE+ Fixed Uplinks: 4 x Gigabit Ethernet with Small Form‑Factor Pluggable (SFP)
WS-C3650-48FS | Total 10/100/1000 or SFP or SFP+ ports:48 PoE+ Fixed Uplinks: 4 x Gigabit Ethernet with Small Form‑Factor Pluggable (SFP)
WS-C3650-24TD | Total 10/100/1000 or SFP or SFP+ ports:24 Fixed Uplinks: 2 x 10 Gigabit Ethernet with SFP+ and 2 x 1 Gigabit Ethernet with SFP
WS-C3650-48TD | Total 10/100/1000 or SFP or SFP+ ports:48 Fixed Uplinks: 2 x 10 Gigabit Ethernet with SFP+ and 2 x 1 Gigabit Ethernet with SFP
WS-C3650-24PD | Total 10/100/1000 or SFP or SFP+ ports:24 PoE+ Fixed Uplinks: 2 x 10 Gigabit Ethernet with SFP+ and 2 x 1 Gigabit Ethernet with SFP
WS-C3650-24PDM | Total 10/100/1000 or SFP or SFP+ ports:24 PoE+ Fixed Uplinks: 2 x 10 Gigabit Ethernet with SFP+ and 2 x 1 Gigabit Ethernet with SFP
WS-C3650-48PD | Total 10/100/1000 or SFP or SFP+ ports:48 PoE+ Fixed Uplinks: 2 x 10 Gigabit Ethernet with SFP+ and 2 x 1 Gigabit Ethernet with SFP
WS-C3650-48FD | Total 10/100/1000 or SFP or SFP+ ports:48 PoE+ Fixed Uplinks: 2 x 10 Gigabit Ethernet with SFP+ and 2 x 1 Gigabit Ethernet with SFP
WS-C3650-8X24PD | Total 10/100/1000 or SFP or SFP+ ports:24 PoE+ (with 8 100-Mbps and 1-, 2.5-, 5-, and 10-Gbps ports) Fixed Uplinks: 2 x 10 Gigabit Ethernet with SFP+ and 2 x 1 Gigabit Ethernet with SFP
WS-C3650-12X48FD | Total 10/100/1000 or SFP or SFP+ ports:48 PoE+ (with 12 100-Mbps and 1-, 2.5-, 5-, and 10-Gbps ports) Fixed Uplinks: 2 x 10 Gigabit Ethernet with SFP+ and 2 x 1 Gigabit Ethernet with SFP
WS-C3650-48TQ | Total 10/100/1000 or SFP or SFP+ ports:48 Fixed Uplinks: 8 x 10 Gigabit Ethernet with SFP+ or 8 x Gigabit Ethernet with SFP
WS-C3650-48PQ | Total 10/100/1000 or SFP or SFP+ ports:48 PoE+ Fixed Uplinks: 8 x 10 Gigabit Ethernet with SFP+ or 8 x Gigabit Ethernet with SFP
WS-C3650-48FQ | Total 10/100/1000 or SFP or SFP+ ports:48 PoE+ Fixed Uplinks: 4 x 10 Gigabit Ethernet with SFP+ or 4 x Gigabit Ethernet with SFP
WS-C3650-48FQM | Total 10/100/1000 or SFP or SFP+ ports:48 PoE+ Fixed Uplinks: 4 x 10 Gigabit Ethernet with SFP+ or 4 x Gigabit Ethernet with SFP
WS-C3650-8X24UQ | Total 10/100/1000 or SFP or SFP+ ports:24 UPOE (with 8 100-Mbps and 1‑, 2.5-, 5-, and 10-Gbps ports) Fixed Uplinks: 4 x 10 Gigabit Ethernet with SFP+ or 4 x Gigabit Ethernet with SFP
WS-C3650-12X48UQ | Total 10/100/1000 or SFP or SFP+ ports:48 UPOE (with 12 100-Mbps and 1‑, 2.5-, 5-, and 10-Gbps ports) Fixed Uplinks: 4 x 10 Gigabit Ethernet with SFP+ or 4 x Gigabit Ethernet with SFP
WS-C3650-12X48UR | Total 10/100/1000 or SFP or SFP+ ports:48 UPOE (with 12 100-Mbps and 1‑, 2.5-, 5-, and 10-Gbps ports) Fixed Uplinks: 8 x 10 Gigabit Ethernet with SFP+ or 8 x Gigabit Ethernet with SFP
WS-C3650-12X48UZ | Total 10/100/1000 or SFP or SFP+ ports:48 UPOE (with 12 100-Mbps and 1-, 2.5-, 5-, and 10-Gbps ports) Fixed Uplinks: 2 x 40 Gigabit Ethernet with QSFP+
WS-C2960L-8TS-LL | 10/100/1000 Ethernet ports:8 Uplink interfaces:2 SFP
WS-C2960L-SM-8TS | 10/100/1000 Ethernet ports:8 Uplink interfaces:2 SFP
WS-C2960L-8PS-LL | 10/100/1000 Ethernet ports:8 Uplink interfaces:2 SFP
WS-C2960L-SM-8PS | 10/100/1000 Ethernet ports:8 Uplink interfaces:2 SFP
WS-C2960L-16TS-LL | 10/100/1000 Ethernet ports:16 Uplink interfaces:2 SFP
WS-C2960L-SM-16TS | 10/100/1000 Ethernet ports:16 Uplink interfaces:2 SFP
WS-C2960L-16PS-LL | 10/100/1000 Ethernet ports:16 Uplink interfaces:2 SFP
WS-C2960L-SM-16PS | 10/100/1000 Ethernet ports:16 Uplink interfaces:2 SFP
WS-C2960L-24TS-LL | 10/100/1000 Ethernet ports:24 Uplink interfaces:4 SFP
WS-C2960L-SM-24TS | 10/100/1000 Ethernet ports:24 Uplink interfaces:4 SFP
WS-C2960L-24PS-LL | 10/100/1000 Ethernet ports:24 Uplink interfaces:4 SFP
WS-C2960L-SM-24PS | 10/100/1000 Ethernet ports:24 Uplink interfaces:4 SFP
WS-C2960L-48TS-LL | 10/100/1000 Ethernet ports:48 Uplink interfaces:4 SFP
WS-C2960L-SM-48TS | 10/100/1000 Ethernet ports:48 Uplink interfaces:4 SFP
WS-C2960L-48PS-LL | 10/100/1000 Ethernet ports:48 Uplink interfaces:4 SFP
WS-C2960L-SM-48PS | 10/100/1000 Ethernet ports:48 Uplink interfaces:4 SFP
WS-C2960L-24TQ-LL | 10/100/1000 Ethernet ports:24 Uplink interfaces:4 SFP+
WS-C2960L-SM-24TQ | 10/100/1000 Ethernet ports:24 Uplink interfaces:4 SFP+
WS-C2960L-24PQ-LL | 10/100/1000 Ethernet ports:24 Uplink interfaces:4 SFP+
WS-C2960L-SM-24PQ | 10/100/1000 Ethernet ports:24 Uplink interfaces:4 SFP+
WS-C2960L-48TQ-LL | 10/100/1000 Ethernet ports:48 Uplink interfaces:4 SFP+
WS-C2960L-SM-48TQ | 10/100/1000 Ethernet ports:48 Uplink interfaces:4 SFP+
WS-C2960L-48PQ-LL | 10/100/1000 Ethernet ports:48 Uplink interfaces:4 SFP+
WS-C2960L-SM-48PQ | 10/100/1000 Ethernet ports:48 Uplink interfaces:4 SFP+
C3560CX-8TC-S | Ethernet Ports:8 x 10/100/1000 Gigabit Ethernet Uplinks:2 x 1G copper plus 2 x 1G SFP
3560CX-12TC-S | Ethernet Ports:12 x 10/100/1000 Gigabit Ethernet Uplinks:2 x 1G copper plus 2 x 1G SFP PoE Output Ports:12 PoE+
C3560CX-8PC-S | Ethernet Ports:8 x 10/100/1000 Gigabit Ethernet PoE Output Ports:8 PoE+ Uplinks:2 x 1G copper plus 2 x 1G SFP
C3560CX-12PC-S | Ethernet Ports:12 x 10/100/1000 Gigabit Ethernet PoE Output Ports:12 PoE+ Uplinks:2 x 1G copper plus 2 x 1G SFP
C3560CX-12PD-S | Ethernet Ports:12 x 10/100/1000 Gigabit Ethernet Uplinks:2 x 1G copper plus 2 x 1G SFP+ PoE Output Ports:12 PoE+
C3560CX-8PT-S | Ethernet Ports:8 x 10/100/1000 Gigabit Ethernet PoE Output Ports:8 PoE+ Uplinks:2 x 1G copper (Cisco UPOE+ uplinks)
C3560CX-8XPD-S | Ethernet Ports:6 x 10/100/1000 Gigabit Ethernet plus 2 Multigigabit Ethernet 100/2500/5000/10000 PoE Output Ports:8 PoE+ Uplinks:2 x 10G SFP+
2960CX-8TC-L | Ethernet Ports:8 x 10/100/1000 Gigabit Ethernet 2 x 1G SFP and 2 x 1G copper LAN Base uplinks
2960CX-8PC-L | Ethernet Ports:8 x 10/100/1000 Gigabit Ethernet PoE Output Ports:8 PoE+ 2 x 1G copper and 2 x 1G SFP
WS-6503-E | Number of Slots:3 Supervisor Compatibility: Cisco Catalyst 6500 Series Supervisor Engine 32 Cisco Catalyst 6500 Series Supervisor Engine 720-3B Cisco Catalyst 6500 Series Supervisor Engine 720-3BXL Cisco Catalyst 6500 Series Supervisor Engine 720-10G-3C Cisco Catalyst 6500 Series Supervisor Engine 720-10G-3CXL Cisco Catalyst 6500 Series Supervisor Engine 2T
WS-6504-E | Number of Slots:4 Supervisor Compatibility: Cisco Catalyst 6500 Series Supervisor Engine 32 Cisco Catalyst 6500 Series Supervisor Engine 720-3B Cisco Catalyst 6500 Series Supervisor Engine 720-3BXL Cisco Catalyst 6500 Series Supervisor Engine 720-10G-3C Cisco Catalyst 6500 Series Supervisor Engine 720-10G-3CXL Cisco Catalyst 6500 Series Supervisor Engine 2T
WS-6506-E | Number of Slots:6 Supervisor Compatibility: Cisco Catalyst 6500 Series Supervisor Engine 32 Cisco Catalyst 6500 Series Supervisor Engine 720-3B Cisco Catalyst 6500 Series Supervisor Engine 720-3BXL Cisco Catalyst 6500 Series Supervisor Engine 720-10G-3C Cisco Catalyst 6500 Series Supervisor Engine 720-10G-3CXL Cisco Catalyst 6500 Series Supervisor Engine 2T
WS-6509-E | Number of Slots:9 Supervisor Compatibility: Cisco Catalyst 6500 Series Supervisor Engine 32 Cisco Catalyst 6500 Series Supervisor Engine 720-3B Cisco Catalyst 6500 Series Supervisor Engine 720-3BXL Cisco Catalyst 6500 Series Supervisor Engine 720-10G-3C Cisco Catalyst 6500 Series Supervisor Engine 720-10G-3CXL Cisco Catalyst 6500 Series Supervisor Engine 2T
WS-6509-V-E | Number of Slots:9 Supervisor Compatibility: Cisco Catalyst 6500 Series Supervisor Engine 32 Cisco Catalyst 6500 Series Supervisor Engine 720-3B Cisco Catalyst 6500 Series Supervisor Engine 720-3BXL Cisco Catalyst 6500 Series Supervisor Engine 720-10G-3C Cisco Catalyst 6500 Series Supervisor Engine 720-10G-3CXL Cisco Catalyst 6500 Series Supervisor Engine 2T
WS-6513-E | Number of Slots:13 Supervisor Compatibility: Cisco Catalyst 6500 Series Supervisor Engine 32 Cisco Catalyst 6500 Series Supervisor Engine 720-3B Cisco Catalyst 6500 Series Supervisor Engine 720-3BXL Cisco Catalyst 6500 Series Supervisor Engine 720-10G-3C Cisco Catalyst 6500 Series Supervisor Engine 720-10G-3CXL Cisco Catalyst 6500 Series Supervisor Engine 2T
C6800-32P10G | 32-port 10-Gigabit Ethernet Fiber Module with DFC4
C6800-32P10G-XL | 32-port 10-Gigabit Ethernet Fiber Module with DFC4XL
C6800-16P10G | 16-port 10-Gigabit Ethernet Fiber Module with DFC4
C6800-16P10G-XL | 16-port 10-Gigabit Ethernet Fiber Module with DFC4XL
C6800-8P10G | 8-port 10-Gigabit Ethernet Fiber Module with DFC4
C6800-8P10G-XL | 8-port 10-Gigabit Ethernet Fiber Module with DFC4XL
Catalyst 4503-E | Switched 10/100 Fast Ethernet(RJ-45):48 Switched 10/100 Fast Ethernet(RJ-45) with IEEE 802.3af at Power over Ethernet (PoE/PoE+):48 Switched 100 FX Fast Ethernet(MT-RJ):48 Switched 1000BASE-X (fiber):6,8,or 18 Switched 10/100/1000BASE-T Gigabit Ethernet:48 Switched 10/100/1000BASE-T Gigabit Ethernet with IEEE 802.3af at PoE/PoE+:48 Switched 10/100/1000BASE-T Gigabit Ethernet with UPOE:48 Switched 10 Gigabit Ethernet:6 or 12
Catalyst 4506-E | Switched 10/100 Fast Ethernet(RJ-45):96 Switched 10/100 Fast Ethernet(RJ-45) with IEEE 802.3af at Power over Ethernet (PoE/PoE+):96 Switched 100 FX Fast Ethernet(MT-RJ):96 Switched 1000BASE-X (fiber):100 Switched 10/100/1000BASE-T Gigabit Ethernet:96 Switched 10/100/1000BASE-T Gigabit Ethernet with IEEE 802.3af at PoE/PoE+:96 Switched 10/100/1000BASE-T Gigabit Ethernet with UPOE:96 Switched 10 Gigabit Ethernet:32
Catalyst 4507R+E | Switched 10/100 Fast Ethernet(RJ-45):240 Switched 10/100 Fast Ethernet(RJ-45) with IEEE 802.3af at Power over Ethernet (PoE/PoE+):240 Switched 100 FX Fast Ethernet(MT-RJ):240 Switched 1000BASE-X (fiber):244 Switched 10/100/1000BASE-T Gigabit Ethernet:240 Switched 10/100/1000BASE-T Gigabit Ethernet with IEEE 802.3af at PoE/PoE+:240 Switched 10/100/1000BASE-T Gigabit Ethernet with UPOE:240 Switched 10 Gigabit Ethernet:68
Catalyst 4510R+E | Switched 10/100 Fast Ethernet(RJ-45):384 Switched 10/100 Fast Ethernet(RJ-45) with IEEE 802.3af at Power over Ethernet (PoE/PoE+):384 Switched 100 FX Fast Ethernet(MT-RJ):384 Switched 1000BASE-X (fiber):388 Switched 10/100/1000BASE-T Gigabit Ethernet:384 Switched 10/100/1000BASE-T Gigabit Ethernet with IEEE 802.3af at PoE/PoE+:384 Switched 10/100/1000BASE-T Gigabit Ethernet with UPOE:384 Switched 10 Gigabit Ethernet:104