## Sheet1
Name | Description | Image
S3048-ON | 48 x 1GbE RJ45 Ports:Standard network ports.1 Gbps speed.Option for PoE+ (if supported by the model). Used for general network devices like computers, servers, and printers. 4 x 10GbE SFP+ Uplink Ports:High-speed 10 Gbps.Use SFP+ transceivers for fiber or copperconnections.Primarily for uplinks, inter-switch links, or connecting high-performance servers.
S4148-ON | 48 x 1GbE RJ45 Ports: Standard Ethernet ports for general use with optional PoE+ support. 4 x 10GbE SFP+ Uplink Ports: High-speed uplink ports for 10 Gbps connections. 2 x 40GbE QSFP+ Ports (optional): High-bandwidth, 40 Gbps ports for high-performance links
S4048-ON | 48 x 1GbE RJ45 Ports: Standard Ethernet ports for general network use (optional PoE+ support). 6 x 10GbE SFP+ Uplink Ports: High-speed 10 Gbps ports for uplinks, using SFP+ transceivers for fiber or copper connections.
S5048F-ON | 48 x 10GbE SFP+ Ports Speed: 10 Gbps Function: Standard high-speed connections (fiber or DAC) 6 x 40GbE QSFP+ Ports Speed: 40 Gbps Function: High-bandwidth connections (fiber or DAC) Console Port Type: RJ45 Function: Local management (CLI access) USB Ports Type: 2 x USB 2.0 Function: System recovery, file uploads Management Port Type: 10/100/1000 Ethernet Function: Out-of-band management
S6100-ON | 48 x 1GbE RJ45 Ports: Standard 1 Gbps Ethernet connectivity for devices. 6 x 10GbE SFP+ Uplink Ports: High-speed 10 Gbps uplinks using fiber or DAC. 2 x 40GbE QSFP+ Ports: 40 Gbps high-bandwidth connections for data center or inter-switch links. Console Port: RJ45 port for local management and CLI access. USB Ports (2 x USB 2.0): For firmware upgrades and file handling. Management Port: 10/100/1000 Ethernet port for out-of-band management.
S5200-ON | 48 x 1GbE RJ45 Ports: Standard 1 Gbps Ethernet ports for general network connectivity. 6 x 10GbE SFP+ Uplink Ports: 10 Gbps uplinks using SFP+ transceivers for high-speed connections. 2 x 40GbE QSFP+ Ports: 40 Gbps high-bandwidth connections for demanding data transfer needs. Console Port: RJ45 port for local management and CLI access. USB Ports (2 x USB 2.0): Used for firmware upgrades, system recovery, and file handling. Management Port: 10/100/1000 Ethernet port for out-of-band management access.
S5232F-ON | 32 x 10GbE SFP+ Ports: 10 Gbps Ethernet ports for high-speed network connectivity (fiber or DAC). 6 x 40GbE QSFP+ Ports: 40 Gbps high-bandwidth connections for inter-switch links or data center uplinks. Console Port: RJ45 port for local management and command-line interface (CLI) access. USB Ports (2 x USB 2.0): Used for firmware upgrades, system recovery, and file handling. Management Port: 10/100/1000 Ethernet port for out-of-band management access.
S5212F-ON | 12 x 100GbE QSFP28 Ports: 100 Gbps high-speed ports for high-performance data transfers. 4 x 40GbE QSFP+ Ports: 40 Gbps ports for inter-switch or server uplinks. Console Port: RJ45 port for local management and CLI access. USB Ports (2 x USB 2.0): For firmware upgrades, system recovery, and file handling. Management Port: 10/100/1000 Ethernet port for out-of-band management access.
S4810-ON | 48 x 1GbE RJ45 Ports: 1 Gbps Ethernet ports for general network connectivity. 4 x 10GbE SFP+ Uplink Ports: 10 Gbps uplink ports using SFP+ transceivers for high-speed connections. Console Port: RJ45 port for local management and CLI access. USB Ports (2 x USB 2.0): Used for firmware upgrades, system recovery, and file handling. Management Port: 10/100/1000 Ethernet port for out-of-band management access.
S3024-24GT | 24 x 1GbE RJ45 Ports: 1 Gbps Ethernet ports for general network connectivity. 4 x 10GbE SFP+ Uplink Ports: 10 Gbps uplink ports using SFP+ transceivers for high-speed connections. Console Port: RJ45 port for local management and CLI access. USB Port: Used for firmware upgrades and system recovery. Management Port: 10/100/1000 Ethernet port for out-of-band management access.
S5224F-ON | 24 x 25GbE SFP28 Ports: 25 Gbps high-speed Ethernet ports for network connectivity. 6 x 100GbE QSFP28 Ports: 100 Gbps high-bandwidth ports for inter-switch or data center uplinks. Console Port: RJ45 port for local management and CLI access. USB Ports (2 x USB 2.0): Used for firmware upgrades, system recovery, and file handling. Management Port: 10/100/1000 Ethernet port for out-of-band management access.
S5248F-ON | 48 x 25GbE SFP28 Ports: 25 Gbps high-speed Ethernet ports for network connectivity. 6 x 100GbE QSFP28 Ports: 100 Gbps high-bandwidth ports for inter-switch or data center uplinks. Console Port: RJ45 port for local management and CLI access. USB Ports (2 x USB 2.0): Used for firmware upgrades, system recovery, and file handling. Management Port: 10/100/1000 Ethernet port for out-of-band management access.
S4348F-ON | 48 x 10GbE SFP+ Ports: 10 Gbps high-speed Ethernet ports for network connectivity. 6 x 40GbE QSFP+ Ports: 40 Gbps high-bandwidth ports for inter-switch or data center uplinks. Console Port: RJ45 port for local management and CLI access. USB Ports (2 x USB 2.0): Used for firmware upgrades, system recovery, and file handling. Management Port: 10/100/1000 Ethernet port for out-of-band management access.
S4128F-ON | 24 x 10GbE SFP+ Ports: 10 Gbps high-speed Ethernet ports for network connectivity. 4 x 40GbE QSFP+ Ports: 40 Gbps high-bandwidth ports for inter-switch or data center uplinks. Console Port: RJ45 port for local management and CLI access. USB Ports (2 x USB 2.0): Used for firmware upgrades, system recovery, and file handling. Management Port: 10/100/1000 Ethernet port for out-of-band management access.
S4148F-ON | 48 x 10GbE SFP+ Ports: 10 Gbps high-speed Ethernet ports for network connectivity. 6 x 40GbE QSFP+ Ports: 40 Gbps high-bandwidth ports for inter-switch or data center uplinks. Console Port: RJ45 port for local management and CLI access. USB Ports (2 x USB 2.0): Used for firmware upgrades, system recovery, and file handling. Management Port: 10/100/1000 Ethernet port for out-of-band management access.
S4128T-ON | 24 x 1GbE RJ45 Ports: 1 Gbps Ethernet ports for general network connectivity. 4 x 10GbE SFP+ Uplink Ports: 10 Gbps uplink ports using SFP+ transceivers for high-speed connections. Console Port: RJ45 port for local management and CLI access. USB Ports (2 x USB 2.0): Used for firmware upgrades, system recovery, and file handling. Management Port: 10/100/1000 Ethernet port for out-of-band management access.
S4148T-ON | 48 x 1GbE RJ45 Ports: 1 Gbps Ethernet ports for general network connectivity. 4 x 10GbE SFP+ Uplink Ports: 10 Gbps uplink ports using SFP+ transceivers for high-speed connections. Console Port: RJ45 port for local management and CLI access. USB Ports (2 x USB 2.0): Used for firmware upgrades, system recovery, and file handling. Management Port: 10/100/1000 Ethernet port for out-of-band management access.
S4112F-ON | 12 x 10GbE SFP+ Ports: 10 Gbps high-speed Ethernet ports for network connectivity. 4 x 40GbE QSFP+ Ports: 40 Gbps high-bandwidth ports for inter-switch or data center uplinks. Console Port: RJ45 port for local management and CLI access. USB Ports (2 x USB 2.0): Used for firmware upgrades, system recovery, and file handling. Management Port: 10/100/1000 Ethernet port for out-of-band management access.
S4112T-ON | 12 x 1GbE RJ45 Ports: 1 Gbps Ethernet ports for general network connectivity. 4 x 10GbE SFP+ Uplink Ports: 10 Gbps uplink ports using SFP+ transceivers for high-speed connections. Console Port: RJ45 port for local management and CLI access. USB Ports (2 x USB 2.0): Used for firmware upgrades, system recovery, and file handling. Management Port: 10/100/1000 Ethernet port for out-of-band management access.
S4100-ON | 48 x 1GbE RJ45 Ports: 1 Gbps Ethernet ports for general network connectivity. 4 x 10GbE SFP+ Uplink Ports: 10 Gbps uplink ports using SFP+ transceivers for high-speed connections. Console Port: RJ45 port for local management and CLI access. USB Ports (2 x USB 2.0): Used for firmware upgrades, system recovery, and file handling. Management Port: 10/100/1000 Ethernet port for out-of-band management access.
S5296F-ON | 96 x 25GbE SFP28 Ports: 25 Gbps high-speed Ethernet ports for network connectivity. 6 x 100GbE QSFP28 Ports: 100 Gbps high-bandwidth ports for inter-switch or data center uplinks. Console Port: RJ45 port for local management and CLI access. USB Ports (2 x USB 2.0): Used for firmware upgrades, system recovery, and file handling. Management Port: 10/100/1000 Ethernet port for out-of-band management access.
S5448F-ON | 48 x 25GbE SFP28 Ports: 25 Gbps high-speed Ethernet ports for network connectivity. 6 x 100GbE QSFP28 Ports: 100 Gbps high-bandwidth ports for inter-switch or data center uplinks. Console Port: RJ45 port for local management and CLI access. USB Ports (2 x USB 2.0): Used for firmware upgrades, system recovery, and file handling. Management Port: 10/100/1000 Ethernet port for out-of-band management access.
S5148F-ON | 48 x 10GbE SFP+ Ports: 10 Gbps high-speed Ethernet ports for network connectivity. 6 x 40GbE QSFP+ Ports: 40 Gbps high-bandwidth ports for inter-switch or data center uplinks. Console Port: RJ45 port for local management and CLI access. USB Ports (2 x USB 2.0): Used for firmware upgrades, system recovery, and file handling. Management Port: 10/100/1000 Ethernet port for out-of-band management access.
S6000-ON | Ethernet Ports:48 x 1GbE RJ45 Ports Standard 1 Gbps Ethernet connectivity for devices like computers and servers. High-Speed Uplink Ports:4 x 10GbE SFP+ Ports 10 Gbps fiber or DAC uplinks for high-speed connections between devices and switches.2 x 40GbE QSFP+ Ports 40 Gbps high-bandwidth connections for high-performance inter-switch links and data center backbone. Management and Console:Console Port (RJ45) Local management and CLI access for configuration and troubleshooting. USB Ports (2 x USB 2.0)Used for firmware upgrades, system recovery, and file handling. Management Port (10/100/1000 Ethernet)For out-of-band management and monitoring of the switch remotely.
S6010-ON | Primary Port Configurations:32 ports of 40GbE QSFP+OR 96 ports of 10GbE SFP+ Additional Ports:Eight 40GbE ports (typically QSFP+) for flexibility. Transceiver Support:Supports various SFP and QSFP+ transceivers for different speeds and distances. High Port Density:Offers high port density in a compact 1U form factor.
S4820T-ON | 48 ports of 1/10GbE BASE-T: Connect to servers and other network devices. 4 ports of 40GbE QSFP+: High-speed uplinks for connecting to other switches or core devices. (Can be broken out into 4x10GbE using breakout cables) 1 RJ-45 console/management port: For out-of-band management access to the switch. 1 RJ-45 Ethernet management port: For in-band management access to the switch.
S4148FE-ON | 48 x 10GbE SFP+ ports: For high-speed server and network device connections. 2 x 40GbE QSFP+ ports: For high-bandwidth uplinks to other switches. 4 x 100GbE QSFP28 ports: For very high-bandwidth connectivity in demanding environments.
S4148U-ON | 48 x 1/10GbE BASE-T ports: Connect servers, workstations, and other network devices. 4 x 40GbE QSFP+ ports: High-speed uplinks for connecting to other switches or core devices. Management Ports: For in-band and out-of-band management access.
S3248T-ON | 48 x 10/100/1000 Mbps Ethernet Ports (Gigabit) 48 standard copper Ethernet ports for general network connectivity. 4 x 10G SFP+ Ports 4 high-speed fiber-optic ports (10Gbps) for uplinks or inter-switch connectivity. 1 x Console Port (RJ45) For local management and configuration via serial console. 1 x USB Management Port Used for firmware updates, diagnostics, and configuration through USB.
S5000-ON | 48 x 10/25/100 Gbps Ethernet Ports (QSFP28, SFP28) for flexible, high-density, and high-speed connectivity. 4 x 40 Gbps QSFP+ Uplink Ports for inter-switch connectivity to other network devices or data center backbones. 1 x Console Port (RJ-45) for local management via CLI. 1 x USB Port for firmware updates and configuration management. 1 x Ethernet Management Port (RJ-45) for remote, out-of-band management.
S4348-ON | 48 x 10/25 Gbps Ethernet Ports (SFP28) for high-speed, flexible connectivity between servers and network devices. 6 x 40/100 Gbps QSFP28 Uplink Ports for inter-switch connectivity to the core network or data center backbone. 1 x Console Port (RJ-45) for local management via CLI. 1 x USB Port for firmware updates and configuration management. 1 x Ethernet Management Port (RJ-45) for remote, out-of-band management.
S4248FB-ON | 48 x 10/25 Gbps Ethernet Ports (SFP28) for flexible, high-speed connections to network devices like servers and storage. 6 x 40/100 Gbps QSFP28 Uplink Ports for inter-switch connectivity and backbone links to the core network. 1 x Console Port (RJ-45) for local access via CLI. 1 x USB Port for firmware updates and configuration management. 1 x Ethernet Management Port (RJ-45) for remote, out-of-band management.
S4048T-ON | 48 x 1/10 Gbps Ethernet Ports (RJ-45) for flexible, high-speed server and network connectivity. 6 x 40 Gbps QSFP+ Uplink Ports for high-speed inter-switch communication and connectivity to the core network. 1 x Console Port (RJ-45) for local management via CLI. 1 x USB Port for firmware upgrades and configuration management. 1 x Ethernet Management Port (RJ-45) for remote, out-of-band management.
E3224F-ON | 24 x 1GbE SFP ports 4 integrated 10GbE SFP+ ports 2 integrated 100GbE QSFP28 ports Supports Dell SmartFabric OS10
E3248P-ON | 48 x 1GbE RJ45 ports with 802.3at (30W) PoE 4 integrated 10GbE SFP+ ports 2 integrated 100GbE QSFP28 ports Supports Enterprise SONiC Distribution by Dell Technologies Edge bundle
E3248PXE-ON | 48 multirate 1/2.5/5/10GbE RJ45 ports with 802.3bt (90W) PoE 4 integrated 25GbE SFP28 ports 2 integrated 100GbE QSFP28 ports Supports Enterprise SONiC Distribution by Dell Technologies Edge bundle
E3200-ON | 32 x 100 Gbps Ethernet Ports (QSFP28) for high-speed, low-latency connections across data centers and cloud environments. 8 x 40 Gbps QSFP+ Uplink Ports for scalable uplink connections to core switches or other data center devices. 1 x Console Port (RJ-45) for local management and configuration via CLI. 1 x USB Port for firmware updates and configuration management. 1 x Ethernet Management Port (RJ-45) for out-of-band management, allowing remote configuration and monitoring.
N1108T-ON | 8 x 10/100/1000 BASE-T (Gigabit Ethernet) Ports 2 x 10/100/1000BASE-T Gigabit Ethernet Uplink Ports 2 x 1GbE SFP (Small Form-factor Pluggable) Ports 1 x Console Port (RJ45)
N1124T-ON | The Dell N1124T-ON is a Layer 2 managed switch designed for enterprise networks,offering 24 Gigabit Ethernet (10/100/1000 BASE-T) ports and 2 high-speed 10GbE SFP+ fiber ports for uplinks. It supports Power over Ethernet (PoE+) to power devices like IP phones and access points.
N1524-ON | 24 x 10/100/1000 BASE-T Ports 4 x 1GbE SFP Ports 1 x Console Port (RJ45) 1 x USB Type-A Port 1 x USB Console Port 1 x RJ45 Management Port (optional)
N2024-ON | 24 x 10/100/1000 Mbps Ethernet Ports (Gigabit) 4 x 10G SFP+ Ports for high-speed fiber uplinks 1 x Console Port (RJ45) and 1 x USB Management Port for configuration and management
N2048-ON | 48 x 10/100/1000 Mbps Ethernet Ports (Gigabit) 4 x 10G SFP+ Ports for high-speed fiber uplinks 1 x Console Port (RJ45) 1 x USB Management Port
N3224F-ON | 24 x 10/100/1000 Mbps Ethernet Ports (Gigabit) 4 x 10G SFP+ Ports for high-speed fiber uplinks 1 x Console Port (RJ45) 1 x USB Management Port
N3224P-ON | 24 x 10/100/1000 Mbps Ethernet Ports (Gigabit) 4 x 10G SFP+ Ports for high-speed fiber uplinks 1 x Console Port (RJ45) 1 x USB Management Port
N3248-ON | 48 x 10/100/1000 Mbps Ethernet Ports (Gigabit) 4 x 10G SFP+ Ports for high-speed fiber uplinks 1 x Console Port (RJ45) 1 x USB Management Port
N3248P-ON | 48 x 10/100/1000 Mbps Ethernet Ports (Gigabit) with PoE+ support (Power over Ethernet) These ports provide both network connectivity and the ability to power connected devices like IP phones, cameras, or access points. 4 x 10G SFP+ Ports for high-speed fiber-optic uplinks 1 x Console Port (RJ45) 1 x USB Management Port
N3048-ON | 48 x 10/100/1000 Mbps Ethernet Ports (Gigabit) 4 x 10G SFP+ Ports for high-speed fiber-optic uplinks 1 x Console Port (RJ45) 1 x USB Management Port
N3048P-ON | 48 x 10/100/1000 Mbps Ethernet Ports (Gigabit) with PoE+ support Provides both network connectivity and the ability to power devices directly through the Ethernet cable. 4 x 10G SFP+ Ports for high-speed fiber-optic uplinks 1 x Console Port (RJ45) 1 x USB Management Port
N4048-ON | 48 x 10/100/1000 Mbps Ethernet Ports (Gigabit) 4 x 10G SFP+ Ports for high-speed fiber-optic uplinks 1 x Console Port (RJ45) 1 x USB Management Port
N3048EP-ON | 48 x 10/100/1000 Mbps Ethernet Ports (Gigabit) with PoE+ support Provides both data connectivity and the ability to power devices over the same Ethernet cable (PoE+). 4 x 10G SFP+ Ports for high-speed fiber-optic uplinks 1 x Console Port (RJ45) 1 x USB Management Port
N3024-ON | 24 x 10/100/1000 Mbps Ethernet Ports (Gigabit) 4 x 10G SFP+ Ports for high-speed fiber-optic uplinks 1 x Console Port (RJ45) 1 x USB Management Port
N2028-ON | 24 x 10/100/1000 Mbps Ethernet Ports (Gigabit) 4 x 10G SFP+ Ports for high-speed fiber-optic uplinks 1 x Console Port (RJ45) 1 x USB Management Port Key Features:
N3248TE-ON | 48 x 10/100/1000 Mbps Ethernet Ports (Gigabit) 4 x 10G SFP+ Ports for high-speed fiber-optic uplinks 1 x Console Port (RJ45) 1 x USB Management Port
MX9116N | 16 x 25GbE server-facing ports, 2 x 100GbE Uplink ports, 2 x 100GbE/8 x 32G FC uplink ports, and 12 x Fabric Expansion/Uplink ports Each Fabric Expansion port can operate as 2 x 100GbE, 2 x 40GbE, 8 x 25GbE, 8 x 10GbE
MX5200 | Up to 32 x 10/25/40/100GbE ports (depending on installed modules: SFP+, QSFP+, QSFP28). 1 x RJ-45 Serial Console Port for out-of-band management. 1 x RJ-45 Dedicated Management Port for network management. 1 x USB Type-A Port for firmware updates and backups. 1 x USB Type-B Port for serial communication.
MX7000 | Ethernet Ports: 48 x 10GbE SFP+ Ports (for data/network connections) 6 x 40GbE QSFP+ Ports (high-speed uplinks) 12 x 100GbE QSFP28 Ports (for high-performance networks) Management & Console Ports: 1 x Dedicated Management Ethernet Port (RJ45) 1 x USB 2.0 Port (for updates/troubleshooting) 1 x Console Port (RJ45) (for command-line access) 1 x Mini-USB Port (for recovery) Power Ports: 2 x AC Power Inputs (Redundant) 2 x DC Power Inputs (Optional) Optional Expansion Ports: SFP+/QSFP Ports (for additional connections)
MX5108N | 8 x 25GbE server-facing ports, 2 x 100GbE uplink ports, 1 x 40GbE port and 4 x 10GBase-T ports
MX7116N | 16 x 25GbE server-facing ports, 2x Fabric Expansion ports back to FSE
MXG610S | 48 x 1/10GbE SFP+ Ports 6 x 40GbE QSFP+ Ports 1 x 10/100/1000 Ethernet Port (RJ45) 1 x USB 2.0 Port 1 x Console Port (RJ45) Dual AC Power Inputs (Redundant)
MX8116N | 16 x 32 Gbps Fibre Channel Ports for ultra-high-speed SAN connectivity with 32 Gbps bandwidth. 4 x 10 Gbps SFP+ Uplink Ports for scalable, high-speed uplink interconnectivity. 1 x Console Port (RJ-45) for local management via CLI. 1 x USB Port for firmware upgrades and configuration backups. 1 x Ethernet Management Port (RJ-45) for remote, out-of-band management.
Z9100-ON | 48 x 10GbE SFP+ Ports 6 x 40GbE QSFP+ Ports 2 x 100GbE QSFP28 Ports 1 x USB 2.0 Port 1 x Console Port (RJ45) 1 x Management Ethernet Port (RJ45)
Z9500-ON | 32 x 100GbE QSFP28 Ports 8 x 40GbE QSFP+ Ports 1 x USB 2.0 Port 1 x Console Port (RJ45) 1 x Management Ethernet Port (RJ45)
Z9664F-ON | 64 x 10GbE SFP+ Ports 8 x 40GbE QSFP+ Ports 2 x 100GbE QSFP28 Ports 1 x USB 2.0 Port 1 x Console Port (RJ45)
Z9432F-ON | 100GbE Ports: 32 x QSFP28 40GbE Ports: 4 x QSFP+ 10GbE Ports: 2 x SFP+ USB 2.0 Port: 1 x USB Console Port: 1 x RJ45 Management Ethernet Port: 1 x RJ45 Power Inputs: Dual AC (Redundant) Cooling: Hot-swappable Fans
Z9264F-ON | 64 x 100 Gbps Ethernet Ports (QSFP28) for high-speed, low-latency network connections. 8 x 40 Gbps QSFP+ Uplink Ports for scalable, high-performance uplinks to core devices. 1 x Console Port (RJ-45) for local CLI management. 1 x USB Port for firmware updates and configuration backups. 1 x Ethernet Management Port (RJ-45) for out-of-band, remote management.
Z9332F-ON | 32 x 100 Gbps Ethernet Ports (QSFP28) for high-speed SAN and data center connectivity. 8 x 40 Gbps QSFP+ Uplink Ports for interconnecting core switches and network devices. 1 x Console Port (RJ-45) for local management via CLI. 1 x USB Port for firmware upgrades and configuration management. 1 x Ethernet Management Port (RJ-45) for remote, out-of-band management.
Z9864F-ON | 64 x 100 Gbps Ethernet Ports (QSFP28) for high-speed, high-density data center connections. 8 x 40 Gbps QSFP+ Uplink Ports for high-performance uplinks to core devices or inter-switch connections. 1 x Console Port (RJ-45) for local management via CLI. 1 x USB Port for firmware updates and configuration backups. 1 x Ethernet Management Port (RJ-45) for out-of-band management.
C1048P-ON | 48 x 10/100/1000 Mbps Ethernet Ports (RJ-45): Used for general network connectivity; some support PoE+ to power devices like phones and cameras. 4 x 1/10 Gbps SFP+ Uplink Ports: Fiber optic ports for high-speed uplinks to other network devices. Management Ports: Includes a console port (RJ-45 or USB) for local management and a dedicated Ethernet port for remote management.
C7008 | 8 x 10/100/1000 Mbps Ethernet Ports (RJ-45) for standard device connectivity. 4 x 1/10 Gbps SFP+ Uplink Ports for high-speed fiber optic uplinks. Management Ports: Includes console port, USB port (for firmware updates), and Ethernet management port for out-of-band management.
C9000 | 48 x 10/100/1000 Mbps Ethernet Ports (RJ-45): Standard connectivity for devices. 48 x 1/10 Gbps SFP+ Ports: Fiber-optic ports for high-speed connections. 4 x 40 Gbps QSFP+ Uplink Ports: High-speed uplinks for core network connections. PoE/PoE+: Power over Ethernet on select ports for powering devices like IP phones and cameras. Management Ports: Console, USB, and out-of-band management ports for configuration and maintenance.
Connectrix DS 300B | 24 x 8 Gbps Fibre Channel Ports: Provides high-speed connectivity for storage area networks (SANs), allowing quick data transfers between servers and storage devices. 2 x 10 Gbps SFP+ Ports: These ports can be used for high-speed uplinks to other switches, allowing for scalability and redundancy.
Connectrix DS 6505B | 48 x 16 Gbps Fibre Channel Ports: High-speed connectivity for SAN environments, offering 16 Gbps bandwidth per port for fast data transfer between servers and storage devices. 2 x 10 Gbps SFP+ Uplink Ports: For high-speed uplink connections to other switches, ensuring scalability and redundancy.
Connectrix DS 6510B | 48 x 16 Gbps Fibre Channel Ports: These high-speed Fibre Channel ports provide connectivity for SAN devices, supporting up to 16 Gbps per port for fast, low-latency data transfer. 4 x 10 Gbps SFP+ Uplink Ports: These uplink ports enable high-speed connections to other switches, providing flexibility in network design and supporting future scalability.
Connectrix DS 6520B | 48 x 16 Gbps Fibre Channel Ports: High-speed ports for connecting SAN devices with 16 Gbps bandwidth. 4 x 10 Gbps SFP+ Uplink Ports: High-speed fiber uplinks for connecting to other switches or storage systems.
Connectrix DS 6610B | 48 x 16 Gbps Fibre Channel Ports for high-speed SAN connectivity. 4 x 10 Gbps SFP+ Uplink Ports for high-speed inter-switch or network connections. 1 x Console Port (RJ-45) for local management. 1 x USB Port for firmware upgrades and configuration. 1 x Ethernet Management Port (RJ-45) for remote management.
Connectrix DS 6620B | 48 x 16 Gbps Fibre Channel Ports for high-speed, reliable SAN connectivity. 4 x 10 Gbps SFP+ Uplink Ports for scalable inter-switch or network connections. 1 x Console Port (RJ-45) for local management. 1 x USB Port for firmware upgrades and backups. 1 x Ethernet Management Port (RJ-45) for remote management.
Connectrix DS 6630B | 48 x 32 Gbps Fibre Channel Ports for high-performance SAN connectivity with 32 Gbps bandwidth. 4 x 10 Gbps SFP+ Uplink Ports for scalable and high-speed inter-switch or network connections. 1 x Console Port (RJ-45) for local management. 1 x USB Port for firmware updates and backups. 1 x Ethernet Management Port (RJ-45) for remote, out-of-band management.
Connectrix MDS 9132T | 32 x 16 Gbps Fibre Channel Ports for high-speed SAN connectivity. 4 x 10 Gbps SFP+ Uplink Ports for scalable uplinks to other switches or network devices. 1 x Console Port (RJ-45) for local management and configuration. 1 x USB Port for firmware upgrades and configuration backups. 1 x Ethernet Management Port (RJ-45) for remote, out-of-band management.
Connectrix MDS 9148S | 48 x 16 Gbps Fibre Channel Ports for high-speed SAN connectivity. 4 x 10 Gbps SFP+ Uplink Ports for scalable and fast uplink connections to other switches or network devices. 1 x Console Port (RJ-45) for local CLI-based management. 1 x USB Port for firmware updates and configuration backups. 1 x Ethernet Management Port (RJ-45) for out-of-band, remote management.
Connectrix MDS 9148T | 48 x 16 Gbps Fibre Channel Ports for high-performance SAN connectivity. 4 x 10 Gbps SFP+ Uplink Ports for scalable uplinks and interconnectivity. 1 x Console Port (RJ-45) for local management via CLI. 1 x USB Port for firmware upgrades and configuration backups. 1 x Ethernet Management Port (RJ-45) for remote, out-of-band management.
Connectrix MDS 9396S | 48 x 16 Gbps Fibre Channel Ports for high-performance SAN connectivity with 16 Gbps bandwidth. 4 x 10 Gbps SFP+ Uplink Ports for high-speed, scalable uplinks and interconnectivity. 1 x Console Port (RJ-45) for local configuration and management via CLI. 1 x USB Port for firmware updates and configuration backups. 1 x Ethernet Management Port (RJ-45) for remote, out-of-band management.
Connectrix MDS 9396T | 48 x 16 Gbps Fibre Channel Ports for high-speed, low-latency SAN connectivity. 4 x 10 Gbps SFP+ Uplink Ports for scalable uplinks and interconnectivity with other switches or network devices. 1 x Console Port (RJ-45) for local management via CLI. 1 x USB Port for firmware upgrades and configuration backups. 1 x Ethernet Management Port (RJ-45) for remote, out-of-band management.
Connectrix MP 7810B | 24 x 16 Gbps Fibre Channel Ports for high-speed SAN connectivity with 16 Gbps bandwidth. 4 x 10 Gbps SFP+ Uplink Ports for high-speed, scalable inter-switch or network connections. 1 x Console Port (RJ-45) for local management via CLI. 1 x USB Port for firmware upgrades and configuration backups. 1 x Ethernet Management Port (RJ-45) for remote, out-of-band management.
Connectrix MP 7840B | 40 x 16 Gbps Fibre Channel Ports for high-performance, low-latency SAN connectivity. 4 x 10 Gbps SFP+ Uplink Ports for scalable, high-speed uplink interconnectivity to other switches or storage systems. 1 x Console Port (RJ-45) for local management via CLI. 1 x USB Port for firmware upgrades and configuration backups. 1 x Ethernet Management Port (RJ-45) for remote, out-of-band management.
H-Series Director-Class | 48 or 96 x 16/32 Gbps Fibre Channel Ports for SAN connectivity. 4 to 8 x 10/25/40/100 Gbps Ethernet or Fibre Channel Uplink Ports for inter-switch or core network connections. 1 x Console Port (RJ-45) for local management via CLI. 1 x USB Port for firmware updates and configuration backups. 1 x Ethernet Management Port (RJ-45) for remote out-of-band management. SFP+ and QSFP Transceiver Slots for flexible connectivity options.
Networking H Series Edge | 16 Gbps / 32 Gbps Fibre Channel Ports for high-speed SAN connectivity. 8-48 Port Density for flexible connectivity in SAN environments. 4 to 8 High-Speed Uplink Ports for interconnecting to core switches.
X1018-ON | 18 x 100 Gbps QSFP28 Ports for high-speed data center and aggregation layer interconnections. 1 x Console Port (RJ-45) for local access via CLI. 1 x USB Port for firmware upgrades and configuration management. 1 x Ethernet Management Port (RJ-45) for remote, out-of-band management.
X1026-ON | 26 x 100 Gbps QSFP28 Ports for high-speed core, aggregation, and interconnect networking. 1 x Console Port (RJ-45) for local access and management. 1 x USB Port for firmware updates and backups. 1 x Ethernet Management Port (RJ-45) for remote, out-of-band management.
X1052-ON | 52 x 1/10 Gbps Ethernet Ports (SFP+) for high-density server and network device connectivity. 6 x 40 Gbps QSFP+ Uplink Ports for high-speed inter-switch links or connections to higher network layers. 1 x Console Port (RJ-45) for local management access via CLI. 1 x USB Port for firmware updates and configuration management. 1 x Ethernet Management Port (RJ-45) for out-of-band management
X1008-ON | 8 x 10 Gbps Ethernet Ports (SFP+) for high-density server or network device connectivity. 2 x 40 Gbps QSFP+ Uplink Ports for high-speed inter-switch links or connections to aggregation/core layers. 1 x Console Port (RJ-45) for local management access via CLI. 1 x USB Port for firmware updates and configuration management. 1 x Ethernet Management Port (RJ-45) for remote, out-of-band management.
X4012-ON | 12 x 40 Gbps QSFP+ Ports for high-speed server and network device connections. 4 x 100 Gbps QSFP28 Uplink Ports for high-bandwidth inter-switch links or data center interconnects. 1 x Console Port (RJ-45) for local management via CLI. 1 x USB Port for firmware updates and configuration backups. 1 x Ethernet Management Port (RJ-45) for out-of-band remote management.