## Sheet1
Name | Description | Image
SG7SRUDX0H0 | S8700-4 main control unit D, supporting 2*10G SFP+, 24*GE SFP (HTM)
LSG7SRUDX1H0 | Total Ports: 32 Ports 24 x 10G SFP+ Ports 8 x 40G QSFP+ Ports Console Ports: 1 x RJ45 Console 1 x USB Console Power Ports: 2 x AC Power Inputs 1 x DC Power Input (optional) Network Ports: 24 x 10G SFP+ Ports 8 x 40G QSFP+ Ports Other Management Ports: 1 x Ethernet Management (10/100/1000) 1 x USB Port (for storage)
LSG7SRUEX1T0 | S8700-6 main control unit E, supporting 1*100G QSFP28 or 2*40G QSFP+or 4*25G SFP28 or 8*10G SFP+ ports (HTM),Standard
LSG7SRUEX1T1 | S8700-6 main control unit E, supporting 1*100G QSFP28 or 2*40G QSFP+or 4*25G SFP28 or 8*10G SFP+ ports (HTM),Enhanced
LSG7SRUEX1H0 | S8700-6 main control unit E, supporting 4*25GE+8*10GE/GE+12*1000BASE-T+4*GE Combo, or 2*25GE+6*10GE+20*1000BASE-T+4*GE Combo, or 4*25GE/10GE+8*10GE/GE ports(HTM)
LSG7SRUEX5H0 | S8700-6 main control unit E, supporting 1*100GE+2*40GE+12*10GE, or 1*100GE+8*25GE, or 3*100GE service ports(HTM)
LSG7SRUFX1T0 | S8700-10 main control unit F, supporting 1*100G QSFP28 or 2*40G QSFP+or 4*25G SFP28 or 8*10G SFP+ ports (HTM),Standard
LSG7SRUFX1T1 | S8700-10 main control unit F, supporting 1*100G QSFP28 or 2*40G QSFP+or 4*25G SFP28 or 8*10G SFP+ ports (HTM),Enhanced
LSG7SRUFX5H0 | S8700-10 main control unit F, supporting 1*100GE+2*40GE+12*10GE, or 1*100GE+8*25GE, or 3*100GE service ports(HTM)
25GE Interface Card | 16-port 25GE interface card (SFP28) Interface Type: SFP28 ports (used for 25 Gigabit Ethernet). Port Count: Typically 8 x 25GE ports per card (varies based on model). Speed: Provides 25 Gigabits per second (25G) Ethernet connectivity.
LSG7G24TX1E0 | 24-port 10/100/1000BASE-T interface card (RJ45) LSG7G48TX1E0 48-port 10/100/1000BASE-T interface card (RJ45)
LSG7G48VX1E0 | 48-port 10/100/1000BASE-T PoE++ interface card (RJ45, PoE++) LSG7G48SX1E0 48-port 100/1000BASE X interface card (SFP)
LSG7X24BX1E0 | 20-port 100/1000BASE-X and 4-port 100M/1G/10GBASE-X interface card (SFP, SFP+)
LSG7X52BX1E0 | 16-port 100M/1GBASE-X, 12-port 100M/1G/10GBASE-X, and 24-port 10/100/1000BASE-T interface card ( SFP, SFP+,RJ45)
LSG7M24VX1E1 | 24-port 100M/1G/2.5G/5G/10G multi GE PoE++ interface card (RJ45, PoE++)
LSG7M48VX1E0 | 48-port 100M/1G/2.5G/5G/10G multi-GE PoE++ interface card (RJ45, PoE++)
LSG7M48VX1E1 | 48-port 100M/1G/2.5G/5G/10G multi-GE PoE++ interface card (RJ45, PoE++)
LSG7X24SX1E0 | 24-port 100M/1G/10GBASE 1 x RJ45 Console 1 x USB Console 1 x Ethernet Management (10/100/1000) 1 x USB Port
LSG7X48SX1E0 | 48-port 100M/1G/10GBASE X interface card (SFP+) 1 x Ethernet Management (10/100/1000) 1 x USB Port 1 x RJ45 Console 1 x USB Console
LSG7X72SX1E0 | 72-port 100M/1G/10GBASE-X interface card (SFP+)
LSG7X48SX2E0 | 48-port 100M/1G/10GBASE-X interface card (SFP+)
LSG7X48PX1E0 | 48-port 100M/1G/10GBASE-X PoE++ Hybrid interface card (SFP+,PoE++)
LSG7C04HX1E0 | 4-port 40GBASE-X interface card (QSFP+)
LSG7C16QX1E0 | 16-port 40GBASE-X interface card (QSFP+) or 8-port 100GBASE-X interface card (QSFP28)
LSG7C32QX1E0 | 32-port 40GBASE-X interface card (QSFP+)
LSG7C16BX1E0 | 4-port 100GBASE-X interface card (QSFP28)
LSG7C04HX1E1 | 8-port 100GBASE-X interface card (QSFP28)
S16700-4 | 40GE Ports (QSFP+) High-speed core interconnects Used for data center aggregation and switch interconnection 10GE Ports (SFP+) Aggregation, high-speed uplinks Connects servers and switches 1GE Ports (RJ45/SFP) Allows stackable switch operation for scalability Uplink Ports (10GE/40GE) High-speed uplinks to core or upstream devices Typically uses SFP+ or QSFP+
S16700-8 | 8 slots for high-density line cards. Ports include 100GE, 40GE, 25GE, and 10GE. QSFP28 for 100GE, QSFP+ for 40GE, SFP28 for 25GE, and SFP+ for 10GE.
LSH7MPUAX1T0 | 100GE (QSFP28), 40GE (QSFP+), 25GE (SFP28), and 10GE (SFP+) ports. Number of Ports: Typically 8 25GE ports. Speed: 25 gigabits per second (25 Gbps). Connector: SFP28 (Small Form-factor Pluggable 28). Usage: Commonly used for server connections or high-density connections within the data center.
LSH7D18DX2E0 | 2 x 100GE (QSFP28) ports 2 x 40GE (QSFP+) ports 8 x 25GE (SFP28) ports 6 x 10GE (SFP+) ports
LSH7C18HX1E0 | 18-Port 100GE Optical Interface Card (X1E, QSFP28)
LSH7C36HX1E0 | 36-Port 100GE Optical Interface Card (X1E, QSFP28)
LSH7C24HX2E0 | 24-Port 100G Optical Interface Card (X2E, QSFP28)
LSH7L24QX1E0 | 24-Port 40GE Optical Interface Card (X1E, QSFP+)
LSH7L36QX1E0 | 36-Port 40GE Optical Interface Card/18-Port 100GE Optical Interface Card (X1E, QSFP+)
LSH7L36QX1E1 | 36-Port 40GE Optical Interface Card (X1E, QSFP+)
LSH7Y52BX2E0 | 40-port 25G/10G/GE Ethernet Optics and 4-port 100G/40GE Ethernet Optics, or 48-port 25G/10G/GE Ethernet (X2E, SFP+/QSFP28)
LSH7X48SX1E0 | 48-Port 10GE Optical Interface Card (X1E, SFP+)
LSH7X52BX2E0 | 40-port 10GE/GE Ethernet optical and 4-port 100G/40GE Ethernet optical, or 48-port 10GE/GE Ethernet optical (X2E, SFP+/QSFP28)
LSH7SFUAX100 | Ports: Supports high-density 100GE ports. Switching Capacity: Up to 12.8 Tbps with non-blocking performance. Scalability: Easily scalable for growing data center needs. S16700-4 Switch Fabric Unit A (X1)
LSH7SFUBX100 | S16700-4 Switch Fabric Unit B (X1)
LSH7SFUCX200 | S16700-4 Switch Fabric Unit C (X2)
LSH7SFUGX100 | S16700-8 Switch Fabric Unit G (X1)
LSH7SFUHX100 | S16700-8 Switch Fabric Unit H (X1)
LSH7SFUJX200 | S16700-8 Switch Fabric Unit C (X2)
S5755-H24T4Y2CZ | 24 × 10/100/1000 Base-T Ethernet ports, 4 x 1/10/25GE SFP28, 2 x 40/100GE QSFP28 ports 1+1 power supply backup
S5755-H24P4Y2CZ | 24 × 10/100/1000 Base-T Ethernet ports, 4 x 1/10/25GE SFP28, 2 x 40/100GE QSFP28 ports 1+1 power supply backup
S5755-H24U4Y2CZ | 24 × 10/100/1000 Base-T Ethernet ports, 4 x 1/10/25GE SFP28, 2 x 40/100GE QSFP28 ports 1+1 power supply backup
S5755-H48T4Y2CZ | 48 × 10/100/1000 Base-T Ethernet ports, 4 x 1/10/25GE SFP28, 2 x 40/100GE QSFP28 ports.
S5755-H48P4Y2CZ | 48 × 10/100/1000 Base-T Ethernet ports, 4 x 1/10/25GE SFP28, 2 x 40/100GE QSFP28 ports.
S5755-H48U4Y2CZ | 8 x 10/100/1000Base-T ports, 4 x GE SFP ports Built-in AC power supply Forwarding performance: 18 Mpps Switching capacity: 24 Gbps/520 Gbps*
S5735-L8P4S-A-V2 | 8 x 10/100/1000Base-T ports, 4 x GE SFP ports Built-in AC power supply PoE+ Forwarding performance: 18 Mpps Switching capacity: 24 Gbps/520 Gbps*
S5735-L10T4X-A-V2 | 10 x 10/100/1000Base-T ports, 4 x 10 GE SFP+ ports Built-in AC power supply Forwarding performance: 75 Mpps Switching capacity: 100 Gbps/520 Gbps*
S5735-L8P2T4X-A-V2 | 8 x 10/100/1000Base-T ports(PoE+), 2 x 10/100/1000Base-T ports, 4 x 10 GE SFP+ ports Built-in AC power supply Forwarding performance: 75 Mpps Switching capacity: 100 Gbps/520 Gbps*
S5735-L10T4X-TA-V2 | 10 x 10/100/1000Base-T ports, 4 x 10 GE SFP+ ports Built-in AC power supply Forwarding performance: 75 Mpps Switching capacity: 100 Gbps/520 Gbps*
S5735-L8P2T4X-TA-V2 | 8 x 10/100/1000Base-T ports(PoE+), 2 x 10/100/1000Base-T ports, 4 x 10 GE SFP+ ports Built-in AC power supply Forwarding performance: 75 Mpps Switching capacity: 100 Gbps/520 Gbps*
S5735-L16T4S-A-V2 | 16 x 10/100/1000Base-T ports, 4 x GE SFP ports Built-in AC power supply Forwarding performance: 30 Mpps Switching capacity: 40 Gbps/520 Gbps*
S5735-L24T4S-A-V2 | 24 x 10/100/1000Base-T ports, 4 x GE SFP ports Built-in AC power supply Forwarding performance: 42 Mpps Switching capacity: 56 Gbps/520 Gbps*
S5735-L24P4S-A-V2 | 24 x 10/100/1000Base-T ports, 4 x GE SFP ports Built-in AC power supply PoE+ Forwarding performance: 42 Mpps Switching capacity: 56 Gbps/520 Gbps*
S5735-L24T4XE-A-V2 | 24 x 10/100/1000Base-T ports, 4 x 10 GE SFP+ ports, 2 stack ports Built-in AC power supply Forwarding performance: 132 Mpps Switching capacity: 176 Gbps/520 Gbps*
S5735-L24T4XE-D-V2 | 24 x 10/100/1000Base-T ports, 4 x 10GE SFP+ ports, 2 x 12GE stack ports Built-in DC power supply Forwarding performance: 132 Mpps Switching capacity: 176 Gbps/520 Gbps*
S5735-L24T8J4XE-A-V2 | S5735-L24T8J4XE-A-V2 (24*10/100/1000BASE-T ports, 8*2.5GE/GE/100M SFP ports (or 2*10GE SFP+ ports), 4*10GE SFP+ ports, 2*12GE stack ports, built-in AC power)
S5735-L24P4XE-A-V2 | 24 x 10/100/1000Base-T ports, 4 x 10GE SFP+ ports, 2 x 12GE stack ports Built-in AC power supply PoE+ Forwarding performance: 132 Mpps Switching capacity: 176 Gbps/520 Gbps*
S5735-L24P4XE-TA-V2 | 24 x 10/100/1000Base-T ports, 4 x 10GE SFP+ ports, 2 x12GE stack ports Built-in AC power supply PoE+ Forwarding performance: 132 Mpps Switching capacity: 176 Gbps/520 Gbps*
S5735-L48T4S-A-V2 | 48 x 10/100/1000Base-T ports, 4 x GE SFP ports Built-in AC power supply Forwarding performance: 78 Mpps Switching capacity: 104 Gbps/520 Gbps*
S5735-L48LP4S-A-V2 | 48 x 10/100/1000Base-T ports, 4 x GE SFP ports Built-in AC power supply PoE+ Forwarding performance: 78 Mpps Switching capacity: 104 Gbps/520 Gbps*
S5735-L48T4XE-A-V2 | 48 x 10/100/1000Base-T ports, 4 x 10 GE SFP+ ports, 2 x12GE stack ports Built-in AC power supply Forwarding performance: 168 Mpps Switching capacity: 224 Gbps/520 Gbps*
S5735-L48T4XE-TA-V2 | 48 x 10/100/1000Base-T ports, 4 x 10 GE SFP+ ports, 2 x12GE stack ports Built-in AC power supply Forwarding performance: 168 Mpps Switching capacity: 224 Gbps/520 Gbps*
S5735-L48T4XE-D-V2 | 48 x 10/100/1000Base-T ports, 4 x 10 GE SFP+ ports, 2 x12GE stack ports Built-in DC power supply Forwarding performance: 168 Mpps Switching capacity: 224 Gbps/520 Gbps*
L48P4XE-A-V2 | 48 x 10/100/1000Base-T ports, 4 x 10 GE SFP+ ports, 2 x 12GE stack ports Built-in AC power supply PoE+ Forwarding performance: 168 Mpps Switching capacity: 224 Gbps/520 Gbps*
S5735-L24PN4XE-A-V2 | 24 x 10/100/1000/2.5G Base-T ports, 4 x 10GE SFP+ ports, 2 x 12GE stack ports Built-in AC power supply PoE+ Forwarding performance: 144 Mpps Switching capacity: 248 Gbps/520 Gbps*
S5735-L48LPN4XE-A-V2 | 48 x 10/100/1000/2.5G Base-T ports, 4 x 10 GE SFP+ ports, 2 x 12GE stack ports Built-in AC power supply PoE+ Forwarding performance: 276 Mpps Switching capacity: 368 Gbps/520 Gbps*
S5735-L24ST4XE-A-V2 | 24 x GE SFP ports, 8 of which are dual-purpose 10/100/1000 or SFP, 4 x 10GE SFP+ ports, 2 x12GE stack ports Built-in AC power supply Forwarding performance: 132 Mpps Switching capacity: 176 Gbps/520 Gbps*
S5735-L48S4X-A-V2 | 48 x GE SFP ports, 4 x 10 GE SFP+ ports Built-in AC power supply Forwarding performance: 132 Mpps Switching capacity: 176 Gbps/520 Gbps*
S5735-L48S4XE-A-V2 | 48 x GE SFP ports, 4 x 10 GE SFP+ ports, 2 x12GE stack ports Built-in AC power supply Forwarding performance: 168 Mpps Switching capacity: 224 Gbps/520 Gbps*
S5735-L8T4X-QA-V2 | 8 x 10/100/1000Base-T ports, 4 x 10GE SFP+ ports Built-in AC power supply Forwarding performance: 72 Mpps Switching capacity: 96 Gbps/520Gbps*
S5735-L8P4X-QA-V2 | 8 x 10/100/1000Base-T ports, 4 x 10GE SFP+ ports Built-in AC power supply PoE+ Forwarding performance: 72 Mpps Switching capacity: 96 Gbps/520 Gbps*
S5735-L14P2S-QA-V2 | 14 x 10/100/1000Base-T ports(PoE+), 2 x GE SFP ports Built-in AC power supply Forwarding performance: 24 Mpps Switching capacity: 32 Gbps/520 Gbps*
S5735-L14P2S-TQA-V2 | 14 x 10/100/1000Base-T ports(PoE+), 2 x GE SFP ports Built-in AC power supply Forwarding performance: 24 Mpps
S5735-L16T4X-QA-V2 | 16 x 10/100/1000Base-T ports, 4 x 10GE SFP+ ports Built-in AC power supply Forwarding performance: 84 Mpps Switching capacity: 112 Gbps/520 Gbps*
S5735-L16LP2X-QA-V2 | 16 x 10/100/1000Base-T ports(PoE+), 2 x 10GE SFP+ ports Built-in AC power supply Forwarding performance: 54 Mpps Switching capacity: 72 Gbps/520 Gbps*
S5735-L16P2UM2X-QA-V2 | 16 x 10/100/1000Base-T ports(PoE+), 2 x 100M/1/2.5/5/10G Base-T ports(PoE++), 2 x 10GE SFP+ ports Built-in AC power supply Forwarding performance: 84 Mpps Switching capacity: 112 Gbps/520 Gbps*
S5735-L16LP2UM2X-QA-V2 | 16 x 10/100/1000Base-T ports(PoE+), 2 x 100M/1/2.5/5/10G Base-T ports(PoE++), 2 x 10GE SFP+ ports Built-in AC power supply Forwarding performance: 84 Mpps Switching capacity: 112 Gbps/520 Gbps*
S5735-L24T4X-QA-V2 | 24 x 10/100/1000Base-T ports, 4 x 10 GE SFP+ ports Built-in AC power supply Forwarding performance: 96 Mpps Switching capacity: 128 Gbps/520 Gbps*
S5735-L24LU8S4XE-QA-V2 | 8 x 10/100/1000Base-T ports(PoE++), 16 x 10/100/1000Base-T ports(PoE+), 8 x GE SFP ports, 4 x 10 GE SFP+ ports, 2 x 12GE stack ports Built-in AC power supply Forwarding performance: 144 Mpps Switching capacity: 192 Gbps/520 Gbps*
CE16800-X4 | 400G/100G/40G/10G Ports: High-density, customizable port options. Modules: Includes QSFP-DD for 400G and SFP28/SFP+ for lower speeds. Management Ports: Gigabit Ethernet and console ports for management and configuration.
CE16800-X8 | Supports 400G Ethernet ports for ultra-high-speed networking. Offers full Layer 2 and Layer 3 capabilities, including VLAN, IP Routing, Segment Routing, and EVPN for optimized traffic management. Number of service slots is 8 SFU slot 8(Scalable to 9 for future expansion)
CE16800-X16 | Supports 400G Ethernet ports for ultra-high-speed networking. Offers full Layer 2 and Layer 3 capabilities, including VLAN, IP Routing, Segment Routing, and EVPN for optimized traffic management. Number of service slots is 16 SFU slot 8(Scalable to 9 for future expansion)
CE16800-4 | 400G Ports: The exact number of 400G ports depends on the configuration, but up to 4 x 400G ports are typically supported per unit. Additional ports for 100G, 40G, and 10G are available via modular line cards, depending on your network design. Switching capacity (Tbit/s)-L-J Series Cards 45(Single Device) Service slots 4 Switching fabric module slots 4 (scalable to 9 for future expansion)
CE16800-8 | 400G Ports: The exact number of 400G ports depends on the configuration, but up to 4 x 400G ports are typically supported per unit. Additional ports for 100G, 40G, and 10G are available via modular line cards, depending on your network design. Switching capacity (Tbit/s)-L-J Series Cards 45(Single Device) Service slots 8 Switching fabric module slots 4 (scalable to 9 for future expansion)
CE16800-16 | 400G Ports: The exact number of 400G ports depends on the configuration, but up to 4 x 400G ports are typically supported per unit. Additional ports for 100G, 40G, and 10G are available via modular line cards, depending on your network design. Switching capacity (Tbit/s)-L-J Series Cards 45(Single Device) Service slots 16 Switching fabric module slots 4 (scalable to 9 for future expansion)
9865-4C | 4 U high, supporting four full-width flexible cards CE98-D32CQ-F card: 32-port 100G QSFP28 CE98-D8DQ-F card: 8-port 400G QSFP-DD CE98-D32CQ-F card: A single card supports a maximum of 32 100GE QSFP28 interfaces. Each 100GE QSFP28 interface is backward compatible with 40GE interfaces. 40GE/100GE interfaces can be split into four 10GE interfaces or four 25GE interfaces (only supported by the upper interfaces). CE98-D8DQ-F card: A single card supports a maximum of eight 400GE QSFP-DD interfaces. 400GE interfaces can be split into four (4 x 100GE) or two (2 x 200GE) interfaces
CE9860-4C-EI | 4 slots that support up to: 128 x 100 GE QSFP28 or 32 x 400 GE QSFP-DD
CE9860-4C-EI-A | 4 slots that support up to: 128 x 100 GE QSFP28 or 32 x 400 GE QSFP-DD 25.6 Tbit/s switching, 8000 Mpps forwarding, and L2/L3 full line-rate forwarding capabilities Up to 32 x 400GE QSFP-DD ports or 128 x 100GE QSFP28 ports, making the switches ideal for functioning as the core, aggregation, and access switches on DCNs and campus networks 100GE QSFP28 ports, supporting 100GE optical modules and 40GE QSFP+ optical modules
CE98-D32CQ-A | 32-port 100GE/40GE QSFP28 line processing unit (LPU)
CE98-D8DQ | 8-port 400GE QSFP-DD LPU
9855-32DQ | 32 x 400GE QSFP-DD + 2 x 10GE SFP+ ports (uplink and downlink not distinguished) A CloudEngine 9855 series switch supports a maximum of 32 400GE high-performance QSFP-DD ports. Each 400GE QSFP-DD port is backward compatible with 200GE/100GE/40GE interfaces, and can be split into four 100GE ports or two 200GE ports. The split ports support IEEE 1588v2 (PTP) and provide flexibility in networking. A 400GE port working as a 200GE/100GE/40GE port cannot be split. The CloudEngine 9855 switch can connect to the CloudEngine 16800/16800-X series switches through 40GE/100GE/200GE uplinks to build a non-blocking network platform.
8850-64CQ-EI | 64 x 100 GE QSFP28
8850E-32CQ-EI | The CloudEngine 8850E-32CQ-EI series switch provides 32 x 100GE QSFP28 ports and one 10GE SFP+ port
8855-32CQ4BQ | 32 x 40GE/100GE SFP28 4 x 200GE QSFP56 (each 200GE port can be configured to work at 100 or 40 Gbit/s) Huawei CloudEngine 8855 series switches are next-generation high-performance and high-density 40GE/100GE access switches designed for data centers (DCs), and provide 200GE uplink ports.
8865-4C | Supports four half-width flexible cards and flexible combination of five types of cards • 4 x 400GE + 8 x 25GE • 24 x 10GE (electrical) + 2 x 100GE • 24 x 25GE + 2 x 100GE • 16 x 100GE • 10 x 100GE
8850-SAN | 32 x 40 GE QSFP+/100 GE QSFP28 ports or 32 x 200 GE QSFP56 ports
8875-24BQ8DQ | Downlink: 24 x 200GE QSFP56 (200GE ports can work at the rate of 100 Gbit/s or 40 Gbit/s) Uplink: 8 x 400GE QSFP-DD (400GE ports can work at the rate of 200 Gbit/s, 100 Gbit/s, or 40 Gbit/s) Huawei CloudEngine 8875-24BQ8DQ series switches are next-generation high-density 200GE access switches designed for data centers (DCs), and provide 400GE uplink ports.
8865-SAN-4C | CE88-SAN-D26F-H (24*25G+2*100G) CE88-SAN-D16CQ-H (16*100G)
6855-48XS8CQ | Huawei CloudEngine 6855 series switches are next-generation high-performance and high-density 10GE access switches designed for data centers (DCs), and provide 40GE/100GE uplink ports. Downlink: 48 x 10GE SFP+ (10GE ports can be used as GE ports) Port side Uplink: 8 x 40GE/100GE QSFP28 (each 100GE port can be configured to work at 40 Gbit/s)
6820H-48S6CQ | The CloudEngine 6820H series have advanced hardware architecture with 40GE/100GE uplink ports and high-density 10GE access ports. CloudEngine 6820H series switches provide 48 x 10GE SFP+ ports and 6 x 100GE QSFP28 ports.
6820-48S6CQ-A | Downlink: 48 x 10GE SFP+ ports (10GE ports are backward compatible with GE ports) Uplink: 6 x 100GE QSFP28 ports (100GE ports are backward compatible with 40GE ports) CloudEngine 6820-A series switches provide up to 48 x 10GE ports, allowing for high-density GE/10GE server access and smooth evolution. CloudEngine 6820-A series switches provide up to 6 x 100GE QSFP28 ports. Each 100GE QSFP28 port is backward compatible with 40GE QSFP+ ports, providing flexibility in networking. The uplink 40GE/100GE ports can be connected to CloudEngine 16800 or CloudEngine 16800-X series switches to build a non-blocking network platform.
6870-48S6CQ-EI-A | 48 x 10 GE SFP+ 8 x 40/100 GE QSFP28
6881-48S6CQ | 48 x 10G SFP+ ports (for high-speed connections) 6 x 40G QSFP+ ports (for high-capacity uplinks) 1 x Console port (for local management) 1 x Management Ethernet port (RJ45) (for out-of-band management)
6881-48T6CQ | 8 x 10/100/1000Base-T Ethernet ports (RJ45 for copper connections) 6 x 40G QSFP+ ports (for high-speed uplinks or inter-switch connections) 1 x Console port (for local management) 1 x Management Ethernet port (RJ45) (for out-of-band management)
6881H-48S6CQ | 48 x 10G SFP+ ports (for high-speed fiber connections) 6 x 40G QSFP+ ports (for high-capacity uplinks or inter-switch links) 1 x Console port (for local management) 1 x Management Ethernet port (RJ45) (for out-of-band management
6881H-48T6CQ | 48 x 10/100/1000Base-T Ethernet ports (RJ45 for copper connections) 6 x 40G QSFP+ ports (for high-speed uplinks or inter-switch connections)
6885-48YS8CQ | Downlink: 48 x 25GE SFP28/48 x 50GE SFP56 (25GE and 50GE ports can be configured to work at 10 Gbit/s and can be used as GE ports) Uplink: 8 x 100GE QSFP28/8 x 200GE QSFP56 (each 100GE port can be configured to work at 40 Gbit/s, and each 200GE port can be configured to work at 100 or 40 Gbit/s)
6885-48YS8CQ-T | Downlink: 48 x 25GE SFP28/48 x 50GE SFP56 (25GE and 50GE ports can be configured to work at 10 Gbit/s and can be used as GE ports) Uplink: 8 x 100GE QSFP28/8 x 200GE QSFP56 (each 100GE port can be configured to work at 40 Gbit/s, and each 200GE port can be configured to work at 100 or 40 Gbit/s)
6885H-48YS8CQ | Downlink: 48 x 25GE SFP28/48 x 50GE SFP56 (25GE and 50GE ports can be configured to work at 10 Gbit/s and can be used as GE ports) Uplink: 8 x 100GE QSFP28/8 x 200GE QSFP56 (each 100GE port can be configured to work at 40 Gbit/s, and each 200GE port can be configured to work at 100 or 40 Gbit/s)
6885H-48YS8CQ-T | Downlink: 48 x 25GE SFP28/48 x 50GE SFP56 (25GE and 50GE ports can be configured to work at 10 Gbit/s and can be used as GE ports) Uplink: 8 x 100GE QSFP28/8 x 200GE QSFP56 (each 100GE port can be configured to work at 40 Gbit/s, and each 200GE port can be configured to work at 100 or 40 Gbit/s)
6885L-48YS8CQ | Downlink: 48 x 25GE SFP28 (25GE ports are backward compatible with 10GE ports and can work at 1 Gbit/s.) Uplink: 8 x 100GE QSFP28 (Each 100GE port is backward compatible with 40GE ports.)
6885-LL-56F | 48*25GE SFP28/10GE SFP+
6863-48S6CQ | 48 x 10G SFP+ ports (for high-speed fiber connections) 6 x 40G QSFP+ ports (for high-capacity uplinks or inter-switch connections)
6863E-48S6CQ | 48 x 10GE SFP+ Ports 6 x 40GE QSFP+ Ports 2 x 100GE QSFP28 Port
6863H-48S6CQ | Downlink Ports 48 x 10/25 GE SFP28 Uplink Ports 6 x 40/100 GE QSFP28
6860-HAM | Downlink Ports 48 x 10/25 GE SFP28 or 48 x 50 GE Uplink Ports 8 x 40/100 GE QSFP28 or 8 x 200 GE QSFP56
6866-48S8CQ-P | Downlink Ports 48 x 10/25 GE SFP28 or 48 x 50 GE SFP56 Uplink Ports 8 x 40/100 GE QSFP28 or 8 x 200 GE QSFP56
6885-SAN-56F | Downlink: 48 x 25GE SFP28/48 x 50GE SFP56 (25GE and 50GE ports can work at 10 Gbit/s and can be switched to GE ports)  Uplink: 8 x 100GE QSFP28/8 x 200GE QSFP56 (each 100GE port can work at 40 Gbit/s, and each 200GE port can work at 100 Gbit/s or 40 Gbit/s)
6860-SAN | 24 x 10 GE SFP+/25 GE SFP28 ports or 48 x 10 GE SFP+/25 GE SFP28 ports or 48 x 50 GE SFP56 ports
S12704 | Total 8 slots, 4 service slots 2 main control units and 2 independent switch fabric units Up to 192*10GE/64*40GE/32* 100GE ports on the entire equipment
S12712 | Total 18 slots, 12 service slots 2 main control units and 4 independent switch fabric units Up to 576*10GE/192*40GE/ 96*100GE port
S12700E-4 | A maximum of 96 x 100GE, 96 x 40GE, 160 x 25GE or 192 x 10GE ports 4 slots for line cards, 2 slots for Switch Fabric Units (SFUs), 2 slots for Main Processing Units (MPUs), and 4 slots for power modules Switching capacity: 19.2 Tbit/s Forwarding performance: 14,400 Mpps
S12700E-8 | A maximum of 192 x 100GE, 192 x 40GE, 320 x 25GE or 384 x 10GE ports 8 slots for line cards, 4 slots for SFUs, 2 slots for MPUs, and 6 slots for power modules Switching capacity: 38.4 Tbit/s Forwarding performance: 28,800 Mpps
S12700E-12 | A maximum of 288 x 100GE, 288 x 40GE, 480 x 25GE or 576 x 10GE ports 12 slots for line cards, 4 slots for SFUs, 2 slots for MPUs, and 6 slots for power modules Switching capacity: 57.6 Tbit/s Forwarding performance: 43,200 Mpps
S7703/S7703-PoE | umber of fan slots: 1 Number of power module slots: S7703: 2 for system and 1 for PoE S7703-PoE: 3, shared by both the system and PoE power supplies Port density per chassis: 144 x FE, 144 x GE, 144 x 10GE, 72 x Multi-GE, 36 x 40GE, 18 x 100GE
S7706/S7706-PoE | Number of SRU slots: 2 Number of LPU slots: 6 Number of CMU slots: 2 Number of fan slots: 2 Number of power module slots: S7706: 4 for system and 4 for PoE S7706-PoE: 8, shared by both the system and PoE power supplies Port density per chassis: 288 x FE, 288 x GE, 288 x 10GE, 144 x Multi-GE, 72 x 40GE, 36 x 100GE
S7712 | Number of SRU slots: 2 Number of LPU slots: 12 Number of CMU slots: 2 Number of fan slots: 4 Number of power module slots: 4 for system and 4 for PoE Port density per chassis: 576 x FE, 576 x GE, 576 x 10GE, 288 x Multi-GE, 144 x 40GE, 72 x 100GE
S6750-H36C | 32 × 40/100 GE QSFP28, 4 x 40/100 GE QSFP28 ports* 1+1 power backup Forwarding performance: 1200 Mpps Switching capacity: 7.2Tbps/ 8Tbps**
S6750-H48Y8C | 48 x 1/10/25 GE SFP28, 8 x 40/100 GE QSFP28 ports 1+1 power backup Forwarding performance: 1200 Mpps 40/100GE uplink ports support be splited to 4 x 10GE or 4 x 25GE, for details, see the product documentation. Switching capacity: 4Tbps/ 8Tbps*
S6750-S16X8YZ | 16 x 1/2.5/10 GE SFP+, 8 x 1/2.5/10/25 GE SFP28 One extended slot Dual pluggable power modules, 1+1 power backup Forwarding performance: 450 Mpps Switching capacity: 920 Gbps/2.32 Tbps*
S6750-S16X10Y2CZ | 16 x FE/1/2.5/10 GE SFP+, 10 x 1/2.5/10/25 GE SFP28, 2 x 40/100 GE QSFP28 One extended slot Dual pluggable power modules, 1+1 power backup Forwarding performance: 450 Mpps
S6750-S24T16X8Y2CZ | 24 × 10/100/1000M Base-T Ethernet ports, 16 x FE/1/2.5/10 GE SFP+, 8 x 1/2.5/10/25GE SFP28, 2 x 40/100 GE QSFP28 One extended slot Dual pluggable power modules, 1+1 power backup Forwarding performance: 450 Mpps Switching capacity: 968 Gbps/2.32 Tbps*
S5732-H48XUM2CC | 24 x 10GE SFP+, 24 × 100M/1G/2.5G/5G/10G Base-T Ethernet ports, 4 x 1/10/25GE SFP28 + 2 x 40GE QSFP+ or 2 x 100GE QSFP28 ports One extended slot PoE++ 1+1 power backup Forwarding performance: 490 Mpps Switching capacity*: 1.76 Tbps/2.4 Tbps
S5732-H24UM4Y2CZ-V2 | 24 × 100M/1000M/2.5G/5G/10G Base-T Ethernet ports, 4 x 10/25GE SFP28 + 2 x 40/100GE QSFP28 ports One extended slot PoE++ 1+1 power backup Forwarding performance: 490 Mpps Switching capacity*: 1.24 Tbps/2.4 Tbp
S5732-H24UM4Y2CZ-TV2 | 24 × 100M/1000M/2.5G/5G/10G Base-T Ethernet ports, 4 x 10/25GE SFP28 + 2 x 40/100GE QSFP28 ports One extended slot PoE++ 1+1 power backup Forwarding performance: 490 Mpps Switching capacity*: 1.24 Tbps/2.4 Tbps
S5732-H48UM4Y2CZ-V2 | 48 × 100M/1000M/2.5G/5G/10G Base-T Ethernet ports, 4 x 10/25GE SFP28 + 2 x 40/100GE QSFP28 ports One extended slot PoE++ 1+1 power backup Forwarding performance: 490 Mpps Switching capacity*: 1.72 Tbps/2.4 Tbps
S5732-H48UM4Y2CZ-TV2 | 48 × 100M/1000M/2.5G/5G/10G Base-T Ethernet ports, 4 x 10/25GE SFP28 + 2 x 40/100GE QSFP28 ports One extended slot PoE++ 1+1 power backup Forwarding performance: 490 Mpps Switching capacity*: 1.72 Tbps/2.4 Tbps
S5732-H24UM2CC (19) | 24 × 100M/1000M/2.5G/5G/10G Base-T Ethernet ports, 4 x 1/10/25GE SFP28 + 2 x 40/100GE QSFP28 ports One extended slot PoE++(60W) 1+1 power backup Forwarding performance: 490 Mpps Switching capacity*: 1.28 Tbps/2.4 Tbps
S5732-H24UM2CC(24) | 24 × 100M/1000M/2.5G/5G/10G Base-T Ethernet ports, 4 x 10/25GE SFP28 + 2 x 40/100GE QSFP28 ports One extended slot
S5732-H44S4X6QZ-V2 | 44 x GE SFP ports, 4 x 10GE SFP+ ports, 6 x 40GE QSFP+ ports One extended slot 1+1 power backup Forwarding performance: 486 Mpps Switching capacity: 648 Gbps/2.4 Tbps
S5732-H44S4X6QZ-TV2 | 44 x GE SFP ports, 4 x 10GE SFP+ ports, 6 x 40GE QSFP+ ports One extended slot 1+1 power backup Forwarding performance: 486 Mpps Switching capacity: 648 Gbps/2.4 Tbps
S5732-H24S4X6QZ-V2 | 24 x GE SFP ports, 4 x 10GE SFP+ ports, 6 x 40GE QSFP+ ports One extended slot 1+1 power backup Forwarding performance: 456 Mpps Switching capacity: 608 Gbps/2.4 Tbps
S5732-H24S4X6QZ-TV2 | 24 x GE SFP ports, 4 x 10GE SFP+ ports, 6 x 40GE QSFP+ ports One extended slot 1+1 power backup Forwarding performance: 456 Mpps Switching capacity: 608 Gbps/2.4 Tbps
S5755-H24T4Y2CZ | 24 × 10/100/1000 Base-T Ethernet ports, 4 x 1/10/25GE SFP28, 2 x 40/100GE QSFP28 ports** One extended slot 1+1 power backup Forwarding performance: 450 Mpps Switching capacity*: 648 Gbps/2.32 Tbps
S5755-H24P4Y2CZ | 24 × 10/100/1000 Base-T Ethernet ports, 4 x 1/10/25GE SFP28, 2 x 40/100GE QSFP28 ports** One extended slot PoE+ N+1 power backup Forwarding performance: 450 Mpps Switching capacity*: 648 Gbps/2.32 Tbps
S5755-H24U4Y2CZ | 24 × 10/100/1000 Base-T Ethernet ports, 4 x 1/10/25GE SFP28, 2 x 40/100GE QSFP28 ports** One extended slot PoE++ N+1 power backup
S5755-H48T4Y2CZ | 48 × 10/100/1000 Base-T Ethernet ports, 4 x 1/10/25GE SFP28, 2 x 40/100GE QSFP28 ports** One extended slot 1+1 power backup Forwarding performance: 450 Mpps Switching capacity*: 696 Gbps/2.32 Tbps
S5755-H48T4Y2CZ-B | 48 × 10/100/1000 Base-T Ethernet ports, 4 x 1/10/25GE SFP28, 2 x 40/100GE QSFP28 ports** Air flows in from the rear panel and exhausts from the front side 1+1 power backup Forwarding performance: 450 Mpps Switching capacity*: 696 Gbps/2.32 Tbps
S5735-S24T4XE-V2 | 24 x 10/100/1000Base-T ports, 4 x 10 GE SFP+ ports, 2 x 12GE stack ports 1+1 power supply backup Forwarding performance: 132 Mpps Switching capacity*: 176 Gbps/520 Gbps
S5735-S24T4XEZ-V2 | 24 x 10/100/1000Base-T ports, 4 x 10 GE SFP+ ports, 2 x 12GE stack ports One extended slot 1+1 power supply backup Forwarding performance: 132 Mpps Switching capacity*: 176 Gbps/520 Gbps
S5735-S24P4XE-V2 | 24 x 10/100/1000Base-T ports, 4 x 10 GE SFP+ ports, 2 x 12GE stack ports 3 power supplies, N+1 power supply backup PoE+ Forwarding performance: 132 Mpps Switching capacity*: 176 Gbps/520 Gbps
S5735-S24P4XEZ-V2 | 24 x 10/100/1000Base-T ports, 4 x 10 GE SFP+ ports, 2 x 12GE stack ports One extended slot 3 power supplies, N+1 power supply backup
S5735-S24U4XE-V2 | 24 x 10/100/1000Base-T ports, 4 x 10 GE SFP+ ports, 2 x 12GE stack ports 3 power supplies, N+1 power supply backup PoE++(90W) Forwarding performance: 132 Mpps Switching capacity*: 176 Gbps/520 Gbps
S5735-S24T8J4XE-XA-V2 | 24 x 10/100/1000Base-T ports, 8 x 2.5 GE SFP+ ports(or 2*10GE SFP+ ports), 4 x 10 GE SFP+ ports, 2 x 12GE stack ports Built-in dual AC power, 1+1 power supply backup Forwarding performance: 162 Mpps Switching capacity*: 216 Gbps/520 Gbps
S5735-S24T8J4XEZ-V2 | 24 x 10/100/1000Base-T ports, 8 x 2.5 GE SFP+ ports(or 2*10GE SFP+ ports), 4 x 10 GE SFP+ ports, 2 x 12GE stack ports One extended slot 1+1 power supply backup Forwarding performance: 162 Mpps Switching capacity*: 216 Gbps/520 Gbps
S5735-S24P8J4XEZ-V2 | 24 x 10/100/1000Base-T ports, 8 x 2.5 GE SFP+ ports(or 2*10GE SFP+ ports), 4 x 10 GE SFP+ ports, 2 x 12GE stack ports One extended slot 3 power supplies, N+1 power supply backup Forwarding performance: 162 Mpps Switching capacity*: 216 Gbps/520 Gbps
S5735-S48T4XE-V2 | 48 x 10/100/1000Base-T ports, 4 x 10 GE SFP+ ports, 2 x 12GE stack ports 1+1 power supply backup Forwarding performance: 168 Mpps Switching capacity*: 224 Gbps/520 Gbps
S5735-S48T4XE-XA-V2 | 48 x 10/100/1000Base-T ports, 4 x 10 GE SFP+ ports, 2 x 12GE stack ports Built-in dual AC power, 1+1 power supply backup Forwarding performance: 168 Mpps Switching capacity*: 224 Gbps/520 Gbps
S5735-S48T4XEZ-V2 | 48 x 10/100/1000Base-T ports, 4 x 10 GE SFP+ ports, 2 x 12GE stack ports One extended slot 1+1 power supply backup Forwarding performance: 168 Mpps Switching capacity*: 224 Gbps/520 Gbps
S5735-S48P4XE-V2 | 48 x 10/100/1000Base-T ports, 4 x 10 GE SFP+ ports, 2 x 12GE stack ports 3 power supplies, N+1 power supply backup PoE+ Forwarding performance: 168 Mpps Switching capacity*: 224 Gbps/520 Gbps
S5735-S48P4XEZ-V2 | 48 x 10/100/1000Base-T ports, 4 x 10 GE SFP+ ports, 2 x 12GE stack ports One extended slot 3 power supplies, N+1 power supply backup PoE+ Forwarding performance: 168 Mpps Switching capacity*: 224 Gbps/520 Gbps
S5735-S48U4XE-V2 | 48 x 10/100/1000Base-T ports, 4 x 10 GE SFP+ ports, 2 x 12GE stack ports 3 power supplies, N+1 power supply backup PoE++(90W) Forwarding performance: 168 Mpps Switching capacity*: 224 Gbps/520 Gbps
S5735-S24PN4XE-V2 | 24 x 10/100/1000/2.5G Base-T ports, 4 x 10 GE SFP+ ports, 2 x 12GE stack ports 3 power supplies, N+1 power supply backup PoE+ Forwarding performance: 144 Mpps Switching capacity*: 248 Gbps/520 Gbps
S5735-S48PN4XE-V2 | 48 x 10/100/1000/2.5G Base-T ports, 4 x 10 GE SFP+ ports, 2 x 12GE stack ports 3 power supplies, N+1 power supply backup PoE+ Forwarding performance: 276 Mpps Switching capacity*: 368 Gbps/520 Gbps
S5735-S24HS4XE-V2 | 24 x GE SFP ports, 1 x DB50 port, 4 x 10 GE SFP+ ports, 2 x 12GE stack ports 1+1 power supply backup Forwarding performance: 132 Mpps Switching capacity*: 176 Gbps/520 Gbps
S5735-S48HS4XE-V2 | 48 x GE SFP ports, 2 x DB50 ports, 4 x 10 GE SFP+ ports, 2 x 12GE stack ports 1+1 power supply backup Forwarding performance: 168 Mpps Switching capacity*: 224 Gbps/520 Gbps
S5735-S24ST4XE-V2 | 24 x GE SFP ports, 8 of which are dual-purpose 10/100/1000 or SFP, 4 x 10 GE SFP+ ports, 2 x 12GE stack ports 1+1 power supply backup Forwarding performance: 132 Mpps Switching capacity*: 176 Gbps/520 Gbps
S5735-S48S4XE-V2 | 48 x GE SFP ports, 4 x 10 GE SFP+ ports, 2 x 12GE stack ports 1+1 power supply backup Forwarding performance: 168 Mpps Switching capacity*: 224 Gbps/520 Gbps
S5735-S24T4XE-C-V2 | 24 x 10/100/1000Base-T ports, 4 x 10 GE SFP+ ports, 2 x 12GE stack ports 1+1 power supply backup Forwarding performance: 132 Mpps Switching capacity*: 176 Gbps/520 Gbps
S5735-S48T4XE-C-V2 | 48 x 10/100/1000Base-T ports, 4 x 10 GE SFP+ ports, 2 x 12GE stack ports 1+1 power supply backup Forwarding performance: 168 Mpps Switching capacity*: 224 Gbps/520 Gbps
S5735-S24T4X | 24 x 10/100/1000Base-T ports, 4 x 10 GE SFP+ ports 1+1 power supply backup Forwarding performance: 96 Mpps Switching capacity: 128 Gbps/336 Gbps
S5735-S24P4X | 24 x 10/100/1000Base-T ports, 4 x 10 GE SFP+ ports 1+1 power supply backup PoE+ Forwarding performance: 96 Mpps Switching capacity: 128 Gbps/336 Gbps
S5735-S48T4X | 48 x 10/100/1000Base-T ports, 4 x 10 GE SFP+ ports 1+1 power supply backup Forwarding performance: 132 Mpps Switching capacity: 176 Gbps/432 Gbps
S5735-S48P4X | 48 x 10/100/1000Base-T ports, 4 x 10 GE SFP+ ports 1+1 power supply backup PoE+
S5735-S32ST4X | 24 x GE SFP ports, 8 x 10/100/1000Base-T ports, 4 x 10 GE SFP+ ports 1+1 power supply backup Forwarding performance: 108 Mpps Switching capacity: 144 Gbps/432 Gbps
S5735-S48S4X | 48 x GE SFP ports, 4 x 10 GE SFP+ ports 1+1 power supply backup Forwarding performance: 132 Mpps Switching capacity: 176 Gbps/432 Gbps
S5751-L8T2J-RUA | 8 x 10/100/1000 Base-T ports, 2 x 100M/1/2.5GE SFP ports Power adapter power supply Forwarding performance: 19.5 Mpps Switching capacity: 98 Gbps
S5751-L8LP2J-RUA | 8 x 10/100/1000 Base-T ports(PoE+), 2 x 100M/1/2.5GE SFP ports Power adapter power supply PoE+ Forwarding performance: 19.5 Mpps Switching capacity: 98 Gbps
S5751-L8P2J-RUA | 8 x 10/100/1000 Base-T ports(PoE+), 2 x 100M/1/2.5GE SFP ports Power adapter power supply PoE+ Forwarding performance: 19.5 Mpps Switching capacity: 98 Gbps
S5751-L8P2PN2J-RUA | 6 x 10/100/1000 Base-T ports(PoE+), 2 x 10/100/1000 Base-T ports, 2 x 10/100/1000/2.5G Base-T ports(PoE+), 2 x 100M/1/2.5GE SFP ports Power adapter power supply PoE+ Forwarding performance: 27 Mpps Switching capacity: 98 Gbps
S5751-L8T2X-RUA | 8 x 10/100/1000Base-T ports, 2 x 100M/1/2.5/10GE SFP+ ports Power adapter power supply Forwarding performance: 42 Mpps Switching capacity: 98 Gbps
S5751-L8LP2X-RUA | 8 x 10/100/1000Base-T ports(PoE+), 2 x 100M/1/2.5/10GE SFP+ ports Power adapter power supply PoE+ Forwarding performance: 42 Mpps Switching capacity: 98 Gbps
S5751-L8P2X-RUA | 8 x 10/100/1000Base-T ports(PoE+), 2 x 100M/1/2.5/10GE SFP+ ports Power adapter power supply PoE+ Forwarding performance: 42 Mpps Switching capacity: 98 Gbps
S5751-L8P2PN2X-RUA | 6 x 10/100/1000 Base-T ports(PoE+), 2 x 10/100/1000 Base-T ports, 2 x 10/100/1000/2.5G Base-T ports(PoE+), 2 x 100M/1/2.5/10GE SFP+ ports Power adapter power supply PoE+ Forwarding performance: 49.5 Mpps Switching capacity: 98 Gbps
S5751-L8T2HJ-RUA | 8 x 10/100/1000 Base-T ports, 2 x 100M/1/2.5GE SFP ports(hybrid optical-electrical) 2 x Hybrid power cable, 2 x Phoenix terminal or Power adapter power supply Forwarding performance: 19.5 Mpps Switching capacity: 98 Gbps
S5751-L8P2HJ-RUA | 8 x 10/100/1000 Base-T ports(PoE+), 2 x 100M/1/2.5GE SFP ports(hybrid optical-electrical) 2 x Hybrid power cable, 2 x Phoenix terminal or Power adapter power supply PoE+ Forwarding performance: 19.5 Mpps Switching capacity: 98 Gbps
S5751-L8T2HX-RUA | 8 x 10/100/1000 Base-T ports, 2 x 100M/1/2.5/10GE SFP+ ports(hybrid optical-electrical) 2 x Hybrid power cable, 2 x Phoenix terminal or Power adapter power supply Forwarding performance: 42 Mpps Switching capacity: 98 Gbps
S5751-L8P2HX-RUA | 8 x 10/100/1000 Base-T ports(PoE+), 2 x 100M/1/2.5/10GE SFP+ ports(hybrid optical-electrical) 2 x Hybrid power cable, 2 x Phoenix terminal or Power adapter power supply PoE+
S5751-L8P2PN2HX-RUA | 6 x 10/100/1000 Base-T ports(PoE+), 2 x 10/100/1000 Base-T ports, 2 x 10/100/1000/2.5G Base-T ports(PoE+), 2 x 100M/1/2.5/10GE SFP+ ports(hybrid optical-electrical) 2 x Hybrid power cable, 2 x Phoenix terminal or Power adapter power supply PoE+ Forwarding performance: 49.5 Mpps Switching capacity: 98 Gbps
S5751-L24T2J-RUA | 24 x 10/100/1000 Base-T ports, 2 x 100M/1/2.5GE SFP ports Built-in AC Forwarding performance: 43.5 Mpps Switching capacity: 98 Gbps
S5751-L24P2J-RUA | 24 x 10/100/1000 Base-T ports(PoE+), 2 x 100M/1/2.5GE SFP ports Built-in AC PoE+ Forwarding performance: 43.5 Mpps Switching capacity: 98 Gbps
S5751-L24T2X-RUA | 24 x 10/100/1000 Base-T ports, 2 x 100M/1/2.5/10GE SFP+ ports Built-in AC Forwarding performance: 66 Mpps Switching capacity: 98 Gbps
S5751-L24P2X-RUA | 24 x 10/100/1000 Base-T ports(PoE+), 2 x 100M/1/2.5/10GE SFP+ ports Built-in AC PoE+ Forwarding performance: 66 Mpps Switching capacity: 98 Gbps
S5751-L24P2PN2X-RUA | 22 x 10/100/1000 Base-T ports(PoE+), 2 x 10/100/1000 Base-T ports, 2 x 10/100/1000/2.5G Base-T ports(PoE+), 2 x 100M/1/2.5/10GE SFP+ ports Built-in AC PoE+ Forwarding performance: 73.5 Mpps Switching capacity: 98 Gbps
S5731-H24T4XC | 24 x 10/100/1000Base-T Ethernet ports, 4 x 10GE SFP+ ports One extended slot 1+1 power backup Forwarding performance: 125 Mpps Switching capacity: 288 Gbps/672 Gbps
S5731-H24P4XC | 24 x 10/100/1000Base-T Ethernet ports, 4 x 10GE SFP+ ports one extended slot 1+1 power backup PoE+ Forwarding performance: 125 Mpps Switching capacity: 288 Gbps/672 Gbps
S5731-H48T4XC | 48 x 10/100/1000Base-T Ethernet ports, 4 x 10GE SFP+ ports One extended slot 1+1 power backup Forwarding performance: 125 Mpps Switching capacity: 336 Gbps/672 Gbps
S5731-H48T4XC-B | 48 x 10/100/1000Base-T Ethernet ports, 4 x 10GE SFP+ ports 1+1 power backup Switching capacity: 176 Gbps/672 Gbps Air flows in from the rear panel and exhausts from the front side. Forwarding performance: 125 Mpps
S5731-H48P4XC | 48 x 10/100/1000Base-T Ethernet ports, 4 x 10GE SFP+ ports One extended slot 1+1 power backup PoE+ Forwarding performance: 125 Mpps Switching capacity: 336 Gbps/672 Gbps
S5731-L4P2HW-RUA | 4 x 10/100/1000Base-T ports (PoE++), 1 x GE + 1 x 1/2.5GE SFP ports(hybrid optical-electrical) Power adapter or Optical-electrical hybrid cable power supply PoE++ Forwarding performance: 11.25 Mpps Switching capacity: 52 Gbps GE6 port supports 2.5GE
S5731-L4T2S-RUA | 4 x 10/100/1000Base-T ports, 1 x 1/2.5GE SFP port, 1 x GE port with an SC connector Power adapter power supply Forwarding performance: 11.25 Mpps Switching capacity: 52 Gbps
S5731-L4P2S-RUA | 4 x 10/100/1000Base-T ports (PoE++), 1 x 1/2.5GE SFP port, 1 x GE port with an SC connector, Power adapter power supply PoE++ Forwarding performance: 11.25 Mpps Switching capacity: 52 Gbps
S5731-L4T2ST-RUA | 4 x 10/100/1000Base-T ports, 1 x 1/2.5GE SFP port, 1 x 10/100/1000BASE T port Power adapter power supply Forwarding performance: 11.25 Mpps Switching capacity: 52 Gbps
S5731-L4P2ST-RUA | 4x 10/100/1000Base-T ports (PoE++),1 x 1/2.5GE SFP port, 1 x 10/100/1000BASE-T port Power adapter power supply PoE++ Forwarding performance: 11.25 Mpps Switching capacity: 52 Gbps
S5731-L4P2HT-RUA | 4 x 10/100/1000Base-T ports (PoE++), 1 x 1/2.5GE SFP port(hybrid optical electrical), 1 x 10/100/1000BASE-T port Power adapter, PoE or Optical-electrical hybrid cable power supply PoE++ Forwarding performance: 11.25 Mpps Switching capacity: 52 Gbps
S5731-L8T2ST-RUA | 8x 10/100/1000Base-T ports, 1 x 1/2.5GE SFP port, 1*10/100/1000BASE-T port Power adapter power supply Forwarding performance: 17.25 Mpps Switching capacity: 52 Gbps
S5731-L8P2ST-RUA | 8x 10/100/1000Base-T ports (PoE+), 1 x 1/2.5GE SFP port, 1 x 10/100/1000BASE-T port Power adapter power supply PoE+ Forwarding performance: 17.25 Mpps Switching capacity: 52 Gbps
S5731-L8P2HT-RUA | 8x 10/100/1000Base-T ports (PoE+), 1 x 1/2.5GE SFP port(hybrid optical electrical), 1 x 10/100/1000BASE-T port Power adapter, PoE or Optical-electrical hybrid cable power supply PoE+ Forwarding performance: 17.25 Mpps Switching capacity: 52 Gbps
S5731-L8LP2ST-RUA | 8x 10/100/1000Base-T ports (PoE+), 1 x 1/2.5GE SFP port, 1 x 10/100/1000BASE-T port Power adapter power supply PoE+ (45W)
S5731-L16P2SR-RUA | 16x 10/100/1000Base-T ports (PoE+), 1 x GE + 1 x 1/2.5GE SFP port Power adapter power supply PoE+ Forwarding performance: 29.25Mpps Switching capacity: 52 Gbps
S5736-S24S4XC | 24 x GE SFP ports, 4 x 10 GE SFP+ ports One extended slot 1+1 power supply backup Forwarding performance: 240 Mpps Switching capacity: 448 Gbps/1.36 Tbps
S5736-S48S4XC | 48 x GE SFP ports, 4 x 10 GE SFP+ ports One extended slot 1+1 power supply backup Forwarding performance: 240 Mpps Switching capacity: 496 Gbps/1.36 Tbps
S5736-S48S4X-A | 48 x GE SFP ports, 4 x 10 GE SFP+ ports Built-in AC power Forwarding performance: 480 Mpps Switching capacity: 1.04 Tbps/2.72 Tbps
S5736-S48S4X-D | 48 x GE SFP ports, 4 x 10 GE SFP+ ports Built-in DC power Forwarding performance: 480 Mpps Switching capacity: 1.04 Tbps/2.72 Tbps
S5736-S24UM4XC | 24 × 100M/1G/2.5G/5G/10G Base-T Ethernet ports, 4 x 10GE SFP+ ports One extended slot PoE++ 1+1 power backup Forwarding performance: 480 Mpps Switching capacity*: 880 Gbps/2.72 Tbps
S5735R-L8T4S-A-V2 | 8 x 10/100/1000Base-T ports, 4 x GE SFP ports Built-in AC Forwarding performance: 18 Mpps Switching capacity: 24 Gbps/520 Gbps*
S5735R-L8T4X-QA-V2 | 8 x 10/100/1000Base-T ports, 4 x 10GE SFP+ ports Built-in AC Forwarding performance: 72 Mpps Switching capacity: 96 Gbps/520Gbps*
S5735R-L8P4S-A-V2 | 8 x 10/100/1000Base-T ports, 4 x GE SFP ports Built-in AC PoE+ Forwarding performance: 18 Mpps Switching capacity: 24 Gbps/520 Gbps*
S5735R-L8P4X-QA-V2 | 8 x 10/100/1000Base-T ports, 4 x 10GE SFP+ ports Built-in AC PoE+ Forwarding performance: 72 Mpps Switching capacity: 96 Gbps/520 Gbps*
S5735R-L16LP2S-QA-V2 | 16 x 10/100/1000Base-T ports(PoE+), 2 x GE SFP ports Built-in AC Forwarding performance: 27 Mpps Switching capacity: 36 Gbps/520 Gbps*
S5735R-L16LP2X-QA-V2 | 16 x 10/100/1000Base-T ports(PoE+), 2 x 10GE SFP+ ports Built-in AC Forwarding performance: 54 Mpps Switching capacity: 72 Gbps/520 Gbps*
S5735R-L16LP2UM2X-QA-V2 | 16 x 10/100/1000Base-T ports(PoE+), 2 x 100M/1/2.5/5/10G Base-X ports(PoE++), 2 x 10GE SFP+ ports Built-in AC Forwarding performance: 84 Mpps Switching capacity: 112 Gbps/520 Gbps*
S5735R-L16T4S-A-V2 | 16 x 10/100/1000Base-T ports, 4 x GE SFP ports Built-in AC Forwarding performance: 30 Mpps Switching capacity: 40 Gbps/520 Gbps*
S5735R-L16T4X-QA-V2 | 16 x 10/100/1000Base-T ports, 4 x 10GE SFP+ ports Built-in AC Forwarding performance: 84 Mpps Switching capacity: 112 Gbps/520 Gbps*
S5735R-L24T4S-A-V2 | 24 x 10/100/1000Base-T ports, 4 x GE SFP ports Built-in AC Forwarding performance: 42 Mpps Switching capacity: 56 Gbps/520 Gbps*
S5735R-L24T4X-QA-V2 | 24 x 10/100/1000Base-T ports, 4 x 10 GE SFP+ ports Built-in AC Forwarding performance: 96 Mpps Switching capacity: 128 Gbps/520 Gbps*
S5735R-L24P4S-A-V2 | 24 x 10/100/1000Base-T ports, 4 x GE SFP ports Built-in AC PoE+ Forwarding performance: 42 Mpps Switching capacity: 56 Gbps/520 Gbps*
S5735R-L24P4X-A-V2 | 24 x 10/100/1000Base-T ports, 4 x 10GE SFP ports Built-in AC PoE+ Forwarding performance: 96 Mpps Switching capacity: 128 Gbps/520 Gbps*
S5735R-L48T4S-A-V2 | 48 x 10/100/1000Base-T ports, 4 x GE SFP ports Built-in AC Forwarding performance: 78 Mpps
S5735R-L48T4X-A-V2 | 48 x 10/100/1000Base-T ports, 4 x 10GE SFP ports Built-in AC Forwarding performance: 132 Mpps Switching capacity: 176 Gbps/520 Gbps*
S5735R-L48LP4S-A-V2 | 48 x 10/100/1000Base-T ports, 4 x GE SFP ports Built-in AC PoE+ Forwarding performance: 78 Mpps Switching capacity: 104 Gbps/520 Gbps*
S5735R-L48LP4X-A-V2 | 48 x 10/100/1000Base-T ports, 4 x 10 GE SFP+ ports Built-in AC PoE+ Forwarding performance: 132 Mpps Switching capacity: 176 Gbps/520 Gbps*
S5735R-L48P4X-A-V2 | 48 x 10/100/1000Base-T ports, 4 x 10 GE SFP+ ports, Single power supply, pluggable PoE+ Forwarding performance: 132 Mpps Switching capacity: 176 Gbps/520 Gbps*
S3710-H24P4S-A | 24 x 10/100/1000Base-T ports, 4 x GE SFP ports PoE+ Built-in AC Forwarding performance: 42 Mpps Switching capacity: 56 Gbps/520 Gbps*
S3710-H24T4S-A | 24 x 10/100/1000Base-T ports, 4 x GE SFP ports Built-in AC Forwarding performance: 42 Mpps Switching capacity: 56 Gbps/520 Gbps*
S3710-H48LP4S-A | 48 x 10/100/1000Base-T ports, 4 x GE SFP ports Built-in AC PoE+ Forwarding performance: 78 Mpps Switching capacity: 104 Gbps/520 Gbps*
S3710-H48T4S-A | 48 x 10/100/1000Base-T ports, 4 x GE SFP ports Built-in AC Forwarding performance: 78 Mpps Switching capacity: 104 Gbps/520 Gbps*
S5735-L8T4X-IA1 | 8 x 10/100/1000Base-T ports, 4 x 10 GE SFP+ ports AC power supply Forwarding performance: 72 Mpps Switching capacity: 96 Gbps/336 Gbps
S5735-L8P4X-IA1 | 8 x 10/100/1000Base-T ports, 4 x 10 GE SFP+ ports PoE+ Forwarding performance: 72 Mpps Switching capacity: 96 Gbps/336 Gbps
S5735-L24T4X-IA1 | 24 x 10/100/1000Base-T ports, 4 x 10 GE SFP+ ports Forwarding performance: 96 Mpps Switching capacity: 128 Gbps/336 Gbps
S5735-S24T4X-I | 24 x 10/100/1000Base-T Ethernet ports and 4 x 10GE SFP+ ports 1+1 power supply backup Forwarding performance: 95.2 Mpps Switching capacity:128 Gbps/336 Gbps
S5735I-H24U8S4XE-QA-V2 | 24 x 10/100/1000Base-T Ethernet ports, 8 x 100/1000BASE-X SFP ports, 4 x 1/10GE SFP+ ports, 2 x 12GE stack ports, 1 x DI, 1 x DO Built-in Dual AC 8 x PoE++ & 16 x PoE+ Forwarding performance: 144 Mpps Switching capacity:192Gbps/520 Gbps*
S5735I-S16T8S4XE-QD-V2 | 16 x 10/100/1000Base-T Ethernet ports, 8 x GE SFP ports, 4 x 10GE SFP+ ports, 2 x 12GE stack ports, 1 x DI/DO Built-in Dual DC Forwarding performance: 132 Mpps Switching capacity*:176 Gbps/520 Gbps
S5735I-S24T8S4XE-QA-V2 | 24 x 10/100/1000Base-T Ethernet ports, 8 x GE SFP ports, 4 x 10GE SFP+ ports, 2 x 12GE stack ports, 1 x DI/DO Built-in Dual AC Forwarding performance: 144 Mpps Switching capacity*:192 Gbps/520 Gbps
S5731I-L8T2SN | 8 x 10/100/1000Base-T ports, 2 x 100M/1G SFP port, 1 x DI/DO Single DC power supply or adapter power supply Forwarding performance: 15 Mpps
S5731I-L8T2S2XN | 8 x 10/100/1000Base-T ports, 2 x 100M/1G SFP port, 2 x 1/10G SFP+ port, 1 x DI/DO Dual DC power supply or adapter power supply Forwarding performance: 45 Mpps
S5731I-L8P2S2XN | 8 x 10/100/1000Base-T ports, 2 x 100M/1G SFP port, 2 x 1/10G SFP+ port, 1 x DI/DO Dual DC power supply or adapter power supply PoE+ Forwarding performance: 45 Mpps Switching capacity: 98 Gbps
S5731I-L16T2S2XN | 16 x 10/100/1000Base-T ports, 2 x 100M/1G SFP port, 2 x 1/10G SFP+ port, 1 x DI/DO Dual DC power supply or adapter power supply Forwarding performance: 57 Mpps Switching capacity: 98 Gbps
S5735I-L8P4X-A-V2 | 8 x 10/100/1000Base-T ports, 4 x 10GE SFP+ ports AC power supply PoE+ Forwarding performance: 72 Mpps Switching capacity: 96 Gbps/520 Gbps*
S5735I-L10T4X-A-V2 | 10 x 10/100/1000Base-T ports, 4 x 10 GE SFP+ ports AC power supply Forwarding performance: 75 Mpps Switching capacity: 100 Gbps/520 Gbps*
S1710I-S16D6A-LTECN | 16 x 10/100/1000 Mbps Ethernet ports (for data transfer) 6 x SFP slots (for fiber optic connections, supporting Gigabit speeds) 1 x LTE Cellular slot (supports LTE connectivity for mobile network access)
S1710I-S16D6A | 16 x 10/100/1000 Mbps Ethernet Ports: Standard copper Gigabit Ethernet ports for connecting devices. 6 x SFP Slots: For fiber optic connections, supporting Gigabit speeds (1 Gbps).
5882-48T4S | Downlink PortS 48 x GE BASE-T Uplink Ports 4 x 10G SFP+
5855-48T4XS | Downlink PortS 48 x GE BASE-T Uplink Ports 4 x 10G SFP
XH16800-8 | 48 x 10GE (SFP+) 48 x 25GE (SFP28) 8 x 100GE (QSFP28)witching Capacity(Tbps)357/774
XH16800-16 | 192 x 10GE (SFP+) 192 x 25GE (SFP28) 32 x 100GE (QSFP28)
XH9030 | 4 subcardslots 32*100GE or 8*400GE interface subcards
XH9010 | 32 x 40/100GE QSFP28 and 4 x 200GE QSFP56
XH8110 or 9110 | 24 x 200GE QSFP56 and 8 x 400GE QSFP-DD
XH8210 or 9210 | 32 x 400GE QSFP-DD and 2 x 10GE SFP+