## Sheet1
Name | Description | Image
Enterprise Campus Aggregation | Ethernet In-Band (6) 100/40G QSFP28 ports (48) 25/10G SFP28 ports* 1 Gbps port speed is not supported. (2) Universal input, 100—240V AC (2) Hot-swappable AC/DC 550W power modules
Enterprise Campus 48 PoE | Ethernet In-Band (32) 10/5/2.5/1 GbE, 100/10 MbE RJ45 ports (16) 2.5/1 GbE, 100/10 MbE RJ45 ports (4) 25/10/1G SFP28 ports (48) 90W PoE+++ (Pair A 1, 2+; 3, 6-) (Pair B 4, 5+; 7, 8-)* *802.3bt Type 4, Class 8 950W
Enterprise Campus 24 PoE | Ethernet In-Band (16) 10/5/2.5/1 GbE, 100/10 MbE RJ45 ports (8) 2.5/1 GbE, 100/10 MbE RJ45 ports (2) 25/10/1G SFP28 ports (24) 90W PoE+++ (Pair A 1, 2+; 3, 6-) (Pair B 4, 5+; 7, 8-)* *802.3bt Type 4, Class 8 1,050W* *With (2) 1,200W power modules (sold separately). Total available PoE is 450W with (2) 600W modules.
Hi-Capacity Aggregation | Ethernet In-Band (28) 1/10G SFP+ ports (4) 1/10/25G SFP28 ports* *Don't support mixed speed at 25 Gbps mode. Once one of the ports is configured at 25 Gbps mode, the others will be limited at 25 Gbps too. Supports mixed speed when all ports are at 1 or 10 Gbps. (1) Universal input, 100—240V AC, 2A Max., 50/60 Hz (1) USP RPS DC input, 11.5V DC, 8.7A AC/DC, internal, 100W
Aggregation | Ethernet In-Band (8) 10G SFP+ ports Universal input, 100—240V AC, 50/60 Hz AC/DC, internal, 36W
Mission Critical | Ethernet In-Band (9) GbE RJ45 ports (4) PoE/PoE+ (Pins 1, 2+; 3, 6-) (4) 60W PoE++ (Pair A 1, 2+; 3, 6-)(Pair B 4, 5+; 7, 8-) (1) Universal input, 100—240V AC, 4.4A Max., 50/60 Hz (1) External battery DC input 48V DC, 6A (1) Internal Lithium-Ion battery, 368Wh Universal AC input: AC/DC, internal, 240W External battery port: DC, external, 240W* *Supports 1A charging current for an external 48V lead-acid battery (or (4) 12V batteries with the same capacity).
Pro HD 24 PoE | Ethernet In-Band (2) 10/5/2.5/1 GbE, 100 MbE RJ45 ports (22) 2.5/1 GbE, 100/10 MbE RJ45 ports (4) 10/1G SFP+ ports (24) 60W PoE++ (Pair A 1, 2+; 3, 6-) (Pair B 4, 5+; 7, 8-) (1) Universal input, 100—240V AC, 50/60 Hz (1) USP-RPS DC input AC/DC, internal, 660W
Pro HD 24 | Ethernet In-Band (2) 10/5/2.5/1 GbE, 100 MbE RJ45 ports (22) 2.5/1 GbE, 100/10 MbE RJ45 ports (4) 10/1G SFP+ ports (1) Universal input, 100—240V AC, 50/60 Hz (1) USP-RPS DC input AC/DC, internal, 60W
Pro Max 48 PoE | Ethernet In-Band (32) GbE RJ45 ports (16) 1/2.5 GbE RJ45 ports (4) 10G SFP+ ports (32) PoE/PoE+ (Pins 1, 2+; 3, 6-) (16) 60W PoE++ (Pair A 1, 2+; 3, 6-) (Pair B 4, 5+; 7, 8-) (1) Universal input, 100—240V AC, 50/60 Hz (1) USP-RPS DC input AC/DC, internal, 820W
Pro Max 24 PoE | Ethernet In-Band (16) GbE RJ45 ports (8) 1/2.5 GbE RJ45 ports (2) 10G SFP+ ports (8) PoE/PoE+ (Pins 1, 2+; 3, 6-) (16) 60W PoE++ (Pair A 1, 2+; 3, 6-) (Pair B 4, 5+; 7, 8-) (1) Universal input, 100—240V AC, 50/60 Hz (1) USP-RPS DC input
Pro Max 16 PoE | Ethernet In-Band (12) GbE RJ45 ports (4) 1/2.5 GbE RJ45 ports (2) 10G SFP+ ports (12) PoE/PoE+ (Pins 1, 2+; 3, 6-) (4) 60W PoE++ (Pair A 1, 2+; 3, 6-) (Pair B 4, 5+; 7, 8-) DC adapter 54V, 210W
Pro Max 48 | Ethernet In-Band (32) GbE RJ45 ports (16) 1/2.5 GbE RJ45 ports (4) 10G SFP+ ports (1) Universal input, 100—240V AC, 50/60 Hz (1) USP-RPS DC input AC/DC, internal, 100W
Pro Max 24 | Ethernet In-Band (16) GbE RJ45 ports (8) 1/2.5 GbE RJ45 ports (2) 10G SFP+ ports (1) Universal input, 100—240V AC, 50/60 Hz (1) USP-RPS DC input AC/DC, internal, 50W
Pro Max 16 | Ethernet In-Band (12) GbE RJ45 ports (4) 1/2.5 GbE RJ45 ports (2) 10G SFP+ ports Type-C adapter
Pro 48 PoE | Ethernet In-Band (48) GbE RJ45 ports (4) 1/10G SFP+ ports (40) PoE/PoE+ (Pins 1, 2+; 3, 6-) (8) 60W PoE++; PoE/PoE+ (Pins 1, 2+; 3, 6-) / PoE++ (Pair A 1, 2+; 3, 6-) (Pair B 4, 5+; 7, 8-) (1) Universal input, 100—240V AC, 50/60 Hz (1) USP-RPS DC input, 52V DC, 11.54A; 11.5V DC, 5.22A AC/DC, internal, 660W
Pro 24 PoE | Ethernet In-Band (24) GbE RJ45 ports (2) 1/10G SFP+ ports (16) PoE/PoE+ (Pins 1, 2+; 3, 6-) (8) 60W PoE++; PoE/PoE+ (Pins 1, 2+; 3, 6-) / PoE++ (Pair A 1, 2+; 3, 6-) (Pair B 4, 5+; 7, 8-) (1) Universal input, 100—240V AC, 50/60 Hz (1) USP-RPS DC input, 52V DC, 7.69A; 11.5V DC, 2.61A AC/DC, internal, 450W
Pro 48 | Ethernet In-Band (48) GbE RJ45 ports (4) 1/10G SFP+ ports (1) Universal input, 100—240V AC, 50/60 Hz (1) USP-RPS DC input, 11.5V DC, 5.22A AC/DC, internal, 60W
Pro 24 | Ethernet In-Band (24) GbE RJ45 ports (2) 1/10G SFP+ ports (1) Universal input, 100—240V AC, 50/60 Hz (1) USP-RPS DC input 11.5V DC, 2.61A AC/DC, internal, 36W
Standard 48 PoE | Ethernet In-Band (48) GbE RJ45 ports (4) 1G SFP ports PoE interface (32) PoE/PoE+ (Pins 1, 2+; 3, 6-) 100—240V AC, 50/60 Hz AC/DC, internal, 240W
Standard 24 PoE | Ethernet In-Band (24) GbE RJ45 ports (2) 1G SFP ports (16) PoE/PoE+ (Pins 1, 2+; 3, 6-) Universal input, 100—240V AC, 50/60 Hz AC/DC, internal, 120W
Standard 16 PoE | Ethernet In-Band (16) GbE RJ45 ports (2) 1G SFP ports (8) PoE/PoE+ (Pins 1, 2+; 3, 6-) 100—240V AC, 50/60 Hz AC/DC, internal, 60W
Standard 48 | Ethernet In-Band (48) GbE RJ45 ports (4) 1G SFP ports Universal input, 100—240V AC, 50/60 Hz AC/DC, internal, 60W
Standard 24 | Ethernet In-Band (24) GbE RJ45 ports (2) 1G SFP ports Universal input, 100—240V AC, 50/60 Hz AC/DC, internal, 36
Flex 2.5G PoE | Ethernet In-Band (8) 2.5/1 GbE RJ45 ports (1) 10G SFP+ or 10/5/2.5/1 GbE RJ45 combination port* While only one is active, RJ45 can receive power and SFP+ can be utilized for data. PoE interface (1) AC power adapter, 54V DC, 3.9A (Not included) (1) PoE+++ (PairA 1, 2+; 3, 6-)(PairB 4, 5+; 7, 8-) External AC/DC adapter UniFi PoE switch
Flex 2.5G | Ethernet In-Band (8) 2.5/1 GbE RJ45 ports (1) 10G SFP+ or 10/5/2.5/1 GbE RJ45 combination port* While only one is active, RJ45 can receive power and SFP+ can be utilized for data. (1) AC power adapter, 5V DC, 3A (1) PoE+ (PairA 1, 2+; 3, 6-)(PairB 4, 5+; 7, 8-) External AC/DC adapter UniFi PoE switch
Enterprise 8 PoE | Ethernet In-Band (8) 2.5 GbE RJ45 ports (2) 10G SFP+ ports (8) PoE/PoE+ (Pins 1, 2+; 3, 6-) Universal input, 100—240V AC, 2A Max., 50/60 Hz AC/DC, internal, 150W
Pro 8 PoE | Ethernet In-Band (8) GbE RJ45 ports (2) 10G SFP+ ports (6) PoE/PoE+ (Pins 1, 2+; 3, 6-) (2) 60W PoE++ (Pair A 1, 2+; 3, 6-) (Pair B 4, 5+; 7, 8-) Universal input, 100—240V AC, 2A Max. AC/DC, internal
Lite 16 PoE | Ethernet In-Band (16) GbE RJ45 ports (8) PoE/PoE+ (Pins 1, 2+; 3, 6-) Universal input, 100—240V AC AC/DC, internal, 60W
Lite 8 PoE | Ethernet In-Band (8) GbE RJ45 ports (4) PoE/PoE+ (Pins 1, 2+; 3, 6-) 54V DC, 1.1A power adapter 54V, external, 60W
Ultra | Ethernet In-Band (8) GbE RJ45 ports (7) PoE/PoE+ (Pins 1, 2+; 3, 6-) (1) 54V, 3.9A power adapter (Not included) (1) 54V, 1.1A power adapter (Not included) PoE++ (Pins 1, 2+; 3, 6- and 4, 5+; 7, 8-)
Flex 10 GbE | Ethernet In-Band (1) GbE, PoE+ RJ45 port (4) 10 GbE RJ45 ports (1) PoE+, 50—57V DC, 25W (1) USB Type-C, 5V DC, 5A PoE+ (Pins 1, 2+/3, 6- or 4, 5+/7, 8-) 5V DC, 5A, 1.5 m cord (Included)
Flex | Ethernet In-Band (5) GbE RJ45 ports (4) PoE+ (Pins 1, 2+; 3, 6-) PoE++ PoE/PoE+ (Pins 1, 2+; 3, 6-) PoE++ (Pins 1, 2+; 3, 6- and 4, 5+; 7, 8-) 50V/60W PoE adapter (Not included)
Flex Mini 2.5G | Ethernet In-Band (5) 1/2.5 GbE RJ45 ports (1) AC power adapter, 5V DC, 1A (1) PoE (PairA 1, 2+; 3, 6-)(PairB 4, 5+; 7, 8-) External AC/DC adapter UniFi PoE switch
Flex Mini | Ethernet In-Band (5) GbE RJ45 ports (1) USB Type C, 5V (1) PoE/PoE+, 44—57V DC, 0.05—0.04A 5V, 1A power adapter Only single-unit packages include the 5V, 1A USB-C power adapter.