## Sheet1
Name | Description | Image
GS-105B v5 | 5 Ethernet Ports (10/100/1000 Mbps) Port 1 to Port 5: All are Gigabit Ethernet ports, allowing for high-speed connections.
GS-108B v5 | 8 Ethernet Ports (10/100/1000 Mbps) Port 1 to Port 8: All are Gigabit Ethernet ports, offering high-speed connections for your network devices.
XGS1935-28 | 24 x 10/100/1000 Mbps Gigabit Ethernet Ports 4 x 10-Gigabit SFP+ Ports
XGS1935-28HP | 24 x 10/100/1000 Mbps Gigabit Ethernet Ports 4 x 10-Gigabit SFP+ Ports PoE+ (Power over Ethernet): This model supports IEEE 802.3at PoE+ on all 24 Gigabit Ethernet ports, meaning it can deliver power to connected devices like IP phones, cameras, and access points.
XGS1935-52 | 48 x 10/100/1000 Mbps Gigabit Ethernet Ports 4 x 10-Gigabit SFP+ Ports
XGS1935-52HP | 52 total ports: 48 Gigabit Ethernet ports with PoE+ and 4 10-Gigabit SFP+ ports for high-speed uplinks or fiber connections.
PoE12-3PD | 1 x 10/100/1000 Mbps Ethernet Port (data input) 1 x 10/100/1000 Mbps Ethernet Port (data + power output) PoE Standard: IEEE 802.3af (provides up to 15.4W of power per port) Max Power Output: 12V DC, 3A (providing power to devices like IP cameras, wireless access points, and VoIP phones)
PoE12-30W | 1 x 10/100/1000 Mbps Ethernet Port (data input) 1 x 10/100/1000 Mbps Ethernet Port (data + power output) PoE Standard: IEEE 802.3af/at (supports up to 30W of power) Max Power Output: 12V DC, 30W (providing power to devices that need more than the standard 15.4W)
PoE12-60W | 1 x 10/100/1000 Mbps Ethernet Port (data input) 1 x 10/100/1000 Mbps Ethernet Port (data + power output) PoE Standard: IEEE 802.3af/at/bt (supports up to 60W of power) Max Power Output: 12V DC, 60W (providing more power for devices that require higher wattage, such as high-end cameras or larger wireless access points)
PoE12-90W | 1 x 10/100/1000 Mbps Ethernet Port (data input) 1 x 10/100/1000 Mbps Ethernet Port (data + power output) PoE Standard: IEEE 802.3af/at/bt (supports up to 90W of power) Max Power Output: 12V DC, 90W (providing higher power to support more demanding devices like high-performance wireless access points, PTZ cameras, or large-scale IP surveillance systems)
XMG-105 | 1 x Gigabit Ethernet WAN port (for connecting to your internet service provider) 4 x Gigabit Ethernet LAN ports (for connecting devices like computers, switches, or network storage) 1 x USB port (for sharing files or connecting devices like printers or storage devices via USB)
XMG-105HP | 1 x Gigabit Ethernet WAN port (for connecting to your internet service provider) 4 x Gigabit Ethernet LAN ports (for connecting wired devices like computers, switches, or networked storage) 1 x USB port (for file sharing or connecting peripheral devices like printers or external storage) 1 x 2.5G Ethernet WAN port (for faster broadband connections, especially for high-speed internet services)
XMG-108 | 1 x 2.5G Ethernet WAN port (for connecting to high-speed internet services) 4 x Gigabit Ethernet LAN ports (for connecting wired devices like computers, printers, or networked storage) 1 x USB port (for file sharing or connecting peripherals like printers or external storage)
XMG-108HP | 1 x 2.5G Ethernet WAN port (for high-speed internet connection) 4 x Gigabit Ethernet LAN ports (for connecting wired devices like computers, printers, or network storage) 1 x USB port (for file sharing or connecting external devices) PoE+ (Power over Ethernet): Provides PoE+ on the 4 LAN ports, which allows you to power devices like IP cameras, phones, or wireless access points directly through the Ethernet cable.
XMG1915-10E | 8 x Gigabit Ethernet Ports (10/100/1000 Mbps) 2 x 2.5G Ethernet Ports 1 x 10G SFP+ Port
XMG1915-10EP | 8 x Gigabit Ethernet Ports (10/100/1000 Mbps) 2 x 2.5G Ethernet Ports 1 x 10G SFP+ Port PoE+ (Power over Ethernet): PoE+ on the 8 Gigabit Ethernet ports, providing power to devices like IP cameras, access points, or phones.
XMG1915-18EP | 16 x Gigabit Ethernet Ports (10/100/1000 Mbps) 2 x 2.5G Ethernet Ports 1 x 10G SFP+ Port PoE+ (Power over Ethernet): PoE+ on the 16 Gigabit Ethernet ports, allowing you to power devices like IP cameras, phones, or wireless access points directly through the Ethernet cable.
XMG1930-30 | 24 x Gigabit Ethernet Ports (10/100/1000 Mbps) 4 x 10G SFP+ Ports (for high-speed fiber connections)
XMG1930-30HP | 24 x Gigabit Ethernet Ports (10/100/1000 Mbps) 4 x 10G SFP+ Ports (for high-speed fiber connections) PoE+ (Power over Ethernet): PoE+ on all 24 Gigabit Ethernet ports, allowing you to power devices like IP cameras, access points, or phones directly through the Ethernet cable.
XGS4600-32 | 28 x 10/100/1000 Mbps Gigabit Ethernet Ports 4 x 10G SFP+ Ports (for high-speed fiber connections)
XGS4600-32F | 28 x 10/100/1000 Mbps Gigabit Ethernet Ports 4 x 10G SFP+ Ports (for high-speed fiber connections) 4 x 40G QSFP+ Ports (for ultra-high-speed fiber uplinks)
XGS4600-52F | 48 x 10/100/1000 Mbps Gigabit Ethernet Ports 4 x 10G SFP+ Ports (for high-speed fiber connections) 4 x 40G QSFP+ Ports (for ultra-high-speed fiber uplinks)
XS3800-28 | 24 x 10/100/1000 Mbps Gigabit Ethernet Ports 4 x 10G SFP+ Ports
XGS2220-30 | 24 x 10/100/1000Mbps (Gigabit) Ethernet Ports (RJ45) 4 x 10G SFP+ uplink ports
XGS2220-30HP | 24 x 10/100/1000 Mbps (Gigabit) Ethernet Ports (RJ45) – These ports are used for standard Ethernet connections. 4 x 10G SFP+ Ports – These are high-speed uplink ports for fiber connections, supporting 10Gbps throughput.
XGS2220-30F | 24 x 10/100/1000 Mbps (Gigabit) Ethernet Ports (RJ45) 4 x 10G SFP+ Ports
XGS2220-54 | 48 x 10/100/1000 Mbps (Gigabit) Ethernet Ports (RJ45) 6 x 10G SFP+ Ports
XGS2220-54HP | 48 x 10/100/1000 Mbps (Gigabit) Ethernet Ports (RJ45) – These ports provide standard copper Ethernet connections for various network devices. 6 x 10G SFP+ Ports – These are high-speed fiber optic uplink ports for 10Gbps connectivity, used to interconnect with other switches or network equipment.
XGS2220-54FP | 48 x 10/100/1000 Mbps (Gigabit) Ethernet Ports (RJ45) – These are the standard copper Ethernet ports for connecting end devices. 6 x 10G SFP+ Ports – High-speed fiber optic ports supporting 10Gbps uplinks, ideal for long-distance or high-speed connections to other switches, servers, or network devices.
GS2220-10 | 8 x 10/100/1000 Mbps Gigabit Ethernet Ports 2 x 10G SFP+ Ports (for high-speed fiber connections)
GS2220-10HP | 8 x 10/100/1000 Mbps Gigabit Ethernet Ports 2 x 10G SFP+ Ports PoE+ (Power over Ethernet): PoE+ on all 8 Gigabit Ethernet ports, allowing you to power devices like IP cameras, phones, or access points through the Ethernet cable.
GS2220-28 | 24 x 10/100/1000 Mbps Gigabit Ethernet Ports 4 x 10G SFP+ Ports (for high-speed fiber connections)
GS2220-28HP | 24 x 10/100/1000 Mbps Gigabit Ethernet Ports 4 x 10G SFP+ Ports PoE+ (Power over Ethernet): PoE+ on all 24 Gigabit Ethernet ports, allowing you to power devices such as IP cameras, wireless access points, and VoIP phones directly through the Ethernet cable.
GS2220-50 | 48 x 10/100/1000 Mbps Gigabit Ethernet Ports 2 x 10G SFP+ Ports (for high-speed fiber connections)
GS2220-50HP | 48 x 10/100/1000 Mbps Gigabit Ethernet Ports 2 x 10G SFP+ Ports (for high-speed fiber connections) PoE+ (Power over Ethernet): PoE+ on all 48 Gigabit Ethernet ports, allowing you to power devices like IP cameras, wireless access points, and VoIP phones directly through the Ethernet cable.
RGS200-12P | 8 x 10/100/1000 Mbps Gigabit Ethernet Ports 4 x 1G SFP Ports (for fiber connections) PoE+ (Power over Ethernet): PoE+ on all 8 Gigabit Ethernet ports, allowing you to power devices such as IP cameras, wireless access points, and VoIP phones directly through the Ethernet cable.
XS1930-10 | 8 x 10/100/1000 Mbps Gigabit Ethernet Ports 2 x 10G SFP+ Ports (for high-speed fiber connections)
XS1930-12HP | 8 x 10/100/1000 Mbps Gigabit Ethernet Ports 2 x 10G SFP+ Ports (for high-speed fiber connections) 2 x 10/100/1000 Mbps Combo Ports (for additional flexibility)
XS1930-12F | 10 x 10/100/1000 Mbps Gigabit Ethernet Ports 2 x 10G SFP+ Ports (for high-speed fiber connections)
XGS1930-28 | 24 x 10/100/1000 Mbps Gigabit Ethernet Ports 4 x 10G SFP+ Ports (for high-speed fiber connections)
XGS1930-28HP | 24 x 10/100/1000 Mbps Gigabit Ethernet Ports 4 x 10G SFP+ Ports (for high-speed fiber connections) PoE+ (Power over Ethernet): PoE+ on all 24 Gigabit Ethernet ports, allowing you to power devices such as IP cameras, wireless access points, and VoIP phones through the Ethernet cable.
XGS1930-52 | 48 x 10/100/1000 Mbps Gigabit Ethernet Ports 4 x 10G SFP+ Ports (for high-speed fiber connections)
XGS1930-52HP | 48 x 10/100/1000 Mbps Gigabit Ethernet Ports 4 x 10G SFP+ Ports (for high-speed fiber connections) PoE+ (Power over Ethernet): PoE+ on all 48 Gigabit Ethernet ports, enabling you to power devices such as IP cameras, wireless access points, and VoIP phones directly through the Ethernet cable.
GS1915-8 | 8 x 10/100/1000 Mbps Gigabit Ethernet Ports
GS1915-8EP | 8 x 10/100/1000 Mbps Gigabit Ethernet Ports PoE+ (Power over Ethernet): PoE+ on all 8 Gigabit Ethernet ports, allowing you to power devices like IP cameras, wireless access points, and VoIP phones through the Ethernet cable.
GS1915-24E | 24 x 10/100/1000 Mbps Gigabit Ethernet Ports 4 x 10G SFP+ Ports (for high-speed fiber connections)
GS1915-24EP | 24 x 10/100/1000 Mbps Gigabit Ethernet Ports 4 x 10G SFP+ Ports (for high-speed fiber connections) PoE+ (Power over Ethernet): PoE+ on all 24 Gigabit Ethernet ports, allowing you to power devices like IP cameras, wireless access points, and VoIP phones through the Ethernet cable.
GS1920-8HPv2 | 8 x 10/100/1000 Mbps Gigabit Ethernet Ports PoE+ (Power over Ethernet): PoE+ on all 8 Gigabit Ethernet ports, allowing you to power devices such as IP cameras, wireless access points, and VoIP phones directly through the Ethernet cable.
GS1920-24v2 | 24 x 10/100/1000 Mbps Gigabit Ethernet Ports 4 x 10G SFP+ Ports (for high-speed fiber connections)
GS1920-24HPv2 | 24 x 10/100/1000 Mbps Gigabit Ethernet Ports 4 x 10G SFP+ Ports
GS1920-48v2 | 48 x 10/100/1000 Mbps Gigabit Ethernet Ports 4 x 10G SFP+ Ports (for high-speed fiber connections)
GS1920-48HPv2 | 48 x 10/100/1000 Mbps Gigabit Ethernet Ports 4 x 10G SFP+ Ports PoE+ (Power over Ethernet): PoE+ on all 48 Gigabit Ethernet ports, allowing you to power devices like IP cameras, wireless access points, and VoIP phones through the Ethernet cable.
GS1900-8 | 8 x 10/100/1000 Mbps (Gigabit) Ethernet Ports (RJ45) – These are standard copper Ethernet ports for connecting devices like computers, printers, or access points.
GS1900-8HP | 8 x 10/100/1000 Mbps (Gigabit) Ethernet Ports (RJ45) 4 x PoE+ Ports (IEEE 802.3at) – These ports support Power over Ethernet, delivering up to 30W per port to power devices like IP cameras, wireless access points, or VoIP phones.
GS1900-10HP | 8 x 10/100/1000 Mbps (Gigabit) Ethernet Ports (RJ45) 2 x 10/100/1000 Mbps (Gigabit) Ethernet Uplink Ports (RJ45) 4 x PoE+ Ports (IEEE 802.3at) – These ports deliver Power over Ethernet (PoE), providing up to 30W per port to power devices like IP cameras, wireless access points, and VoIP phones.
GS1900-16 | 16 x 10/100/1000 Mbps (Gigabit) Ethernet Ports (RJ45) No PoE (Power over Ethernet) support – This model does not offer PoE, unlike some other models in the series.
GS1900-24 | 24 x 10/100/1000 Mbps (Gigabit) Ethernet Ports (RJ45) No PoE (Power over Ethernet) support – Like the GS1900-16, this model does not offer PoE functionality.
GS1900-24E | 24 x 10/100/1000 Mbps (Gigabit) Ethernet Ports (RJ45) No PoE (Power over Ethernet) support – This model does not provide Power over Ethernet, meaning it won't supply power to connected devices like IP cameras or access points.
GS1900-24EP | 24 x 10/100/1000 Mbps (Gigabit) Ethernet Ports (RJ45) 24 x PoE+ Ports (IEEE 802.3at) – These ports support Power over Ethernet and can deliver up to 30W per port to power devices like IP cameras, wireless access points, and VoIP phones.
GS1900-24HPv2 | 24 x 10/100/1000 Mbps (Gigabit) Ethernet Ports (RJ45) 24 x PoE+ Ports (IEEE 802.3at) – These ports provide Power over Ethernet (PoE) and support up to 30W per port to power devices like IP cameras, wireless access points, and VoIP phones.
GS1900-48 | 48 x 10/100/1000 Mbps (Gigabit) Ethernet Ports (RJ45) No PoE (Power over Ethernet) support – This model does not offer PoE functionality, so it cannot power devices like IP cameras or wireless access points through the Ethernet cable.
GS1900-48HPv2 | 48 x 10/100/1000 Mbps (Gigabit) Ethernet Ports (RJ45) 48 x PoE+ Ports (IEEE 802.3at) – These ports deliver Power over Ethernet (PoE), capable of providing up to 30W per port to power devices like IP cameras, wireless access points, and VoIP phones.
GS1350-6HP | 4 x 10/100/1000 Mbps (Gigabit) Ethernet Ports (RJ45) 2 x 10/100/1000 Mbps (Gigabit) Ethernet Uplink Ports (RJ45) 4 x PoE+ Ports (IEEE 802.3at) – These ports deliver Power over Ethernet (PoE), capable of providing up to 30W per port to power devices like IP cameras, wireless access points, and VoIP phones.
GS1350-12HP | 8 x 10/100/1000 Mbps (Gigabit) Ethernet Ports (RJ45) 4 x 10/100/1000 Mbps (Gigabit) Ethernet Uplink Ports (RJ45) 8 x PoE+ Ports (IEEE 802.3at) – These ports deliver Power over Ethernet (PoE), providing up to 30W per port to power devices like IP cameras, wireless access points, and VoIP phones.
GS1350-18HP | 16 x 10/100/1000 Mbps (Gigabit) Ethernet Ports (RJ45) 2 x 10/100/1000 Mbps (Gigabit) Ethernet Uplink Ports (RJ45) 16 x PoE+ Ports (IEEE 802.3at) – These ports support Power over Ethernet (PoE), capable of delivering up to 30W per port to power devices like IP cameras, wireless access points, and VoIP phones.
GS1350-26HP | 24 x 10/100/1000 Mbps (Gigabit) Ethernet Ports (RJ45) 2 x 10/100/1000 Mbps (Gigabit) Ethernet Uplink Ports (RJ45) 24 x PoE+ Ports (IEEE 802.3at) – These ports deliver Power over Ethernet (PoE), capable of providing up to 30W per port to power devices like IP cameras, wireless access points, and VoIP phones.
XGS1250-12 | 8 x 10/100/1000 Mbps (Gigabit) Ethernet Ports (RJ45) 4 x 10G SFP+ Ports – These high-speed fiber ports support 10Gbps uplinks for fast and long-distance connectivity, ideal for connecting to other high-performance devices or switches.
XGS1210-12 | 8 x 10/100/1000 Mbps (Gigabit) Ethernet Ports (RJ45) 4 x 10G SFP+ Ports – These fiber-optic ports provide 10Gbps connectivity for uplinks or interconnecting with other switches or devices that require high-speed, long-distance communication.
GS1200-5HP v2 | 4 x 10/100/1000 Mbps (Gigabit) Ethernet Ports (RJ45) 1 x 10/100/1000 Mbps (Gigabit) Ethernet Uplink Port (RJ45) 4 x PoE+ Ports (IEEE 802.3at) – These ports can provide up to 30W per port of PoE to power devices like IP cameras, wireless access points, or VoIP phones.
GS1200-8HP v2 | 8 x 10/100/1000 Mbps (Gigabit) Ethernet Ports (RJ45) 8 x PoE+ Ports (IEEE 802.3at) – These ports support Power over Ethernet (PoE), delivering up to 30W per port to power devices like IP cameras, wireless access points, and VoIP phones.
GS1200-5 | 5 x 10/100/1000 Mbps (Gigabit) Ethernet Ports (RJ45)
GS1200-8 | 8 x 10/100/1000 Mbps (Gigabit) Ethernet Ports (RJ45)
MG-105 | 5 x 10/100/1000 Mbps (Gigabit) Ethernet Ports (RJ45)
MG-108 | 8 x 10/100/1000 Mbps (Gigabit) Ethernet Ports (RJ45)
XGS1010-12 | 8 x 10/100/1000 Mbps (Gigabit) Ethernet Ports (RJ45) 4 x 10G SFP+ Ports – These are high-speed fiber optic ports supporting 10Gbps connectivity for uplinks or interconnecting with other high-performance devices or switches.
GS1100-10HP | 8 x 10/100/1000 Mbps (Gigabit) Ethernet Ports (RJ45) 2 x 10/100/1000 Mbps (Gigabit) Ethernet Uplink Ports (RJ45) 8 x PoE+ Ports (IEEE 802.3at) – These ports can deliver up to 30W per port to power devices such as IP cameras, wireless access points, and VoIP phones.
GS1100-16 | 16 x 10/100/1000 Mbps (Gigabit) Ethernet Ports (RJ45)
GS1100-24E | 24 x 10/100/1000 Mbps (Gigabit) Ethernet Ports (RJ45)
GS1100-24 | 24 x 10/100/1000 Mbps (Gigabit) Ethernet Ports (RJ45)
RGS100-5P | 4 x 10/100/1000 Mbps (Gigabit) Ethernet Ports (RJ45) 1 x 10/100/1000 Mbps (Gigabit) Ethernet Uplink Port (RJ45) 4 x PoE+ Ports (IEEE 802.3at) – These PoE+ ports can deliver up to 30W per port to power devices such as IP cameras, wireless access points, and VoIP phones.
GS1008HP | 8 x 10/100/1000 Mbps (Gigabit) Ethernet Ports (RJ45) 4 x PoE+ Ports (IEEE 802.3at) – These PoE+ ports can deliver up to 30W per port to power devices like IP cameras, wireless access points, and VoIP phones.
GS1005HP | 5 x 10/100/1000 Mbps (Gigabit) Ethernet Ports (RJ45) 4 x PoE+ Ports (IEEE 802.3at) – These PoE+ ports can provide up to 30W per port to power devices like IP cameras, wireless access points, and VoIP phones.
GS-108B v3 | 8 x 10/100/1000 Mbps (Gigabit) Ethernet Ports (RJ45)
GS-108S v2 | 8 x 10/100/1000 Mbps (Gigabit) Ethernet Ports (RJ45)
GS-105B v3 | 5 x 10/100/1000 Mbps (Gigabit) Ethernet Ports (RJ45)
GS-105S v2 | 5 x 10/100/1000 Mbps (Gigabit) Ethernet Ports (RJ45)
MC1000SFP-IN | 1 x 10/100/1000 Mbps (Gigabit) Ethernet Port (RJ45) – This is the copper (RJ45) port for network connectivity. 1 x SFP Slot – This slot supports a variety of SFP transceivers for fiber-optic connections, allowing you to convert the Ethernet signal to fiber for longer-distance transmission.