## Sheet1
Name | Description | Image
OmniSwitch 9600 | Total 10/100/1000 copper Ethernet ports available: 192 (Fully-populated with OS9-GNI-C24 and/or OS9-GNI-P24 modules.No other NI module types installed.) Total 1000Base SX fiber Ethernet ports available: 96 (Fully-populated with OS9-GNI-U24 modules. No other NImodule types installed.) Total 10-Gigabit Ethernet ports available : 8(Fully-populated with OS9-XNI-U2 modules, with each XNIcontaining two XFPs. No other NI modules installed.)24 (Fully-populated with OS9-XNI-U6 modules, with eachXNI containing six XFPs. No other NI modules installed.) Total slots for network interface(NI) modules:4 Total slots for CMM :1 Total bays for power supplies :2 | Switch\Switch_Images\OmniSwitch_9600.jpg
OmniSwitch 9700 | Total 10/100/1000 copper Ethernet ports available: 384 (Fully-populated with OS9-GNI-C24 and/or OS9-GNI-P24 modules. No other NI module types installed.) Total 1000Base SX fiber Ethernet ports available: 192 (Fully-populated with OS9-GNI-U24 modules. No other NI module types installed.) Total 10-Gigabit Ethernet ports available: 16 (Fully-populated with OS9-XNI-U2 modules, with each XNI containing two XFPs. No other NI modules installed.) 48 (Fully-populated with OS9-XNI-U6 modules, with each XNI containing six XFPs. No other NI modules installed.) Total slots for network interface(NI) modules:8 Total slots for CMM: 2 Total bays for power supplies: 3 | Switch\Switch_Images\OmniSwitch_9700.jpg
OmniSwitch 9800 | Total 10/100/1000 copper Ethernet ports available: 768 (Fully-populated with OS9-GNI-C48T modules. No other NI module types installed.) 384 (Fully-populated with OS9GNI-C24 and/or OS9-GNI-P24 modules. No other NI module types installed.) Total 1000BaseSX Ethernet ports available: 384 (Fully-populated with OS9-GNI-U24 modules. No other NI module types installed.) Total 10-Gigabit Ethernet ports available : 32 (Fully-populated with OS9-XNI-U2 modules, with each XNI containing two GBICs. No other NI modules installed.) 96 (Fully-populated with OS9-XNI-U6 modules, with each XNI containing six GBICs. No other NI modules installed.) Total slots available for network interface (NI) modules :16 Total slots available for CMMs :2 Total bays for power supplies :4 | Switch\Switch_Images\OmniSwitch_9800.jpg
OmniSwitch 9907 | 10/100/1000 Base-T Ports (Gigabit Ethernet ports for device connections) 10GbE SFP+ Ports (for higher-speed connections and uplinks) 40GbE QSFP+ Ports (for high-performance aggregation and core network connections) 100GbE QSFP28 Ports (for ultra-high bandwidth connections in data centers or large core networks) PoE+ Support: Yes, supports Power over Ethernet (PoE+) on select line cards, enabling the switch to power devices like IP phones, cameras, and wireless access points. Stacking Support: Allows stacking of the switches for increased scalability and simplified management, typically done with 10GbE, 40GbE, or 100GbE ports. | Switch\Switch_Images\OmniSwitch_9907.jpg
OmniSwitch 9912 | 48 x 10/100/1000 Base-T Ports (Gigabit Ethernet, for connectivity to edge devices) 10GbE SFP+ Ports (for high-speed connections and uplinks) 40GbE QSFP+ Ports (for ultra-high-speed aggregation and backbone interconnects) 100GbE QSFP28 Ports (for ultra-high bandwidth connections, typically for data center and core network use) PoE+ Support: Yes, supports PoE+ on specific line cards, enabling the switch to power devices such as IP phones, cameras, and wireless access points. Stacking Support: The OmniSwitch 9912 supports stacking with 10GbE, 40GbE, or 100GbE ports for increased scalability and redundancy. Management Ports:1 x RJ45 Console port 1 x USB Console port 1 x Ethernet Management port (for out-of-band management) | Switch\Switch_Images\OmniSwitch_9912.jpg
OS6900C32E | Port count : 32 (QSFP28) Out-of-band Ethernet port: 1 USB port: 1 Console port: 1 Primary slide-in PSU: 1 Backup slide-in PSU:1 Redundant fans: 5+1 | Switch\Switch_Images\OS6900C32E.jpg
OS6900V48 | Port count :48 SFP28 and8 QSFP28 Out-of-band Ethernet port:1 USB port: 1 Console port :1 Primary slide-in PSU: 1 Backup slide-in PSU:1 Redundant fans : 5+1 | Switch\Switch_Images\OS6900V48.jpg
OS6900X48 | Port count : 48 SFP+ and 6 QSFP28 Out-of-band Ethernet port:1 USB port: 1 Console port :1 Primary slide-in PSU: 1 Backup slide-in PSU:1 Redundant fans : 4+1 | Switch\Switch_Images\OS6900X48.jpg
OS6900T48 | Port count : 48 10GBASE-T and 6 QSFP28 Out-of-band Ethernet port:1 USB port: 1 Console port :1 Primary slide-in PSU: 1 Backup slide-in PSU:1 Redundant fans : 4+1 | Switch\Switch_Images\OS6900T48.jpg
OS6900T24 | Port count : 24 10GBASE-T, 2 SFP+ and 2 QSFP28 Out-of-band Ethernet port:1 USB port: 1 Console port :1 Primary slide-in PSU: 1 Backup slide-in PSU:1 Redundant fans : 4+1 | Switch\Switch_Images\OS6900T24.jpg
OS6900X24 | Port count : 26 SFP+ and 2 QSFP28 Out-of-band Ethernet port:1 USB port: 1 Console port :1 Primary slide-in PSU: 1 Backup slide-in PSU:1 Redundant fans : 4+1 | Switch\Switch_Images\OS6900X24.jpg
OS6900X48E | Port count : 40 SFP+, 8 SFP28 and 4 QSFP28 Out-of-band Ethernet port:1 USB port: 1 Console port :1 Primary slide-in PSU: 1 Backup slide-in PSU:1 Redundant fans : 5+1 | Switch\Switch_Images\OS6900X48E.jpg
OmniSwitch 6855-U10 | Total 10/100/1000 Copper Ethernet Ports Available: 8 The switch features 8 Gigabit Ethernet (10/100/1000 Mbps) copper ports for standard network connectivity. Total 10-Gigabit Ethernet Ports Available: 2 x 10GbE SFP+Equipped with 2 x 10GbE SFP+ ports for high-speed uplinks. Total Bays for Power Supplies: 1 The OmniSwitch 6855-U10 has 1 power supply bay (fixed configuration). Out-of-band Ethernet Port: 1 x 10/100/1000 Mbps USB Port: 1 x USB 2.0 Type-A Console Port: 1 x RJ-45 Serial Console Redundant Fans: 1 x Fan (Fixed) Eight SFP fiber ports 100/1000Base-X Two RJ-45 10/100/1000 ports Operating temperature: -40°C to +70°C | Switch\Switch_Images\OmniSwitch_6855-U10.jpg
OmniSwitch 6855-U24X | Total 10/100/1000 Copper Ethernet Ports: 24 These are standard Gigabit Ethernet ports for general network connectivity. Total 1000Base SX Fiber Ethernet Ports: 0 This model does not include fiber optic ports like 1000Base SX. It uses SFP+ for fiber uplinks. Total 10-Gigabit Ethernet Ports: 4 x 10GbE SFP+It provides four 10GbE SFP+ ports for high-speed uplinks or stacking. Out-of-band Ethernet Port: 1 x 10/100/1000 Mbps A dedicated management port for out-of-band management. USB Port: 1 x USB 2.0 Type-A Used for firmware upgrades, backups, and management tasks. Console Port: 1 x RJ-45 Serial Console For direct local management and configuration of the switch. | Switch\Switch_Images\OmniSwitch_6855-U24X.jpg
OmniSwitch 6855-14 | 10/100/1000 Copper Ethernet Ports: 12 Offers 12 Gigabit Ethernet copper ports for device connectivity. 1000Base SX Fiber Ethernet Ports: 0 No built-in fiber ports, but supports high-speed fiber connections through SFP+. 10-Gigabit Ethernet Ports: 2 x 10GbE SFP+Provides 2 high-speed 10GbE SFP+ ports for uplinks or stacking. Out-of-band Ethernet Port: 1 x 10/100/1000 Mbps For management, separate from data traffic. USB Port: 1 x USB 2.0 Type-A Used for firmware updates and backups. Console Port: 1 x RJ-45 Serial ConsoleFor local management and configuration. | Switch\Switch_Images\OmniSwitch_6855-14.jpg
OmniSwitch 6855-24 | 10/100/1000 Copper Ethernet Ports: 24 Gigabit Ethernet copper ports for standard network connectivity. 10-Gigabit Ethernet Ports: 4 x 10GbE SFP+Four 10GbE SFP+ ports for high-speed uplinks or stacking. Out-of-band Ethernet Port: 1 x 10/100/1000 Mbps For out-of-band management, separate from main data traffic. USB Port: 1 x USB 2.0 Type-A For firmware upgrades, backups, and management tasks. Console Port: 1 x RJ-45 Serial Console For local management and configuration. | Switch\Switch_Images\OmniSwitch_6855-24.jpg
OmniSwitch 6855-P14 | 10/100/1000 Copper Ethernet Ports: 12 Provides 12 Gigabit Ethernet copper ports for standard network connectivity. 10-Gigabit Ethernet Ports: 2 x 10GbE SFP+Two 10GbE SFP+ ports for high-speed uplinks or stacking. Out-of-band Ethernet Port: 1 x 10/100/1000 MbpsDedicated out-of-band Ethernet port for management. USB Port: 1 x USB 2.0 Type-A Used for firmware upgrades, configuration backups, and other management tasks. Console Port: 1 x RJ-45 Serial Console For local management and troubleshooting via serial connection. | Switch\Switch_Images\OmniSwitch_6855-P14.jpg
OmniSwitch 6855-U24 | 10/100/1000 Copper Ethernet Ports: 24 Provides 24 Gigabit Ethernet (10/100/1000 Mbps) copper ports for standard device connectivity. 10-Gigabit Ethernet Ports: 4 x 10GbE SFP+Four 10GbE SFP+ ports for high-speed uplinks or stacking. Out-of-band Ethernet Port: 1 x 10/100/1000 Mbps For dedicated out-of-band management, separate from the main data traffic. USB Port: 1 x USB 2.0 Type-AFor firmware updates, backups, and management tasks. Console Port: 1 x RJ-45 Serial Console For local configuration and management via a serial connection. | Switch\Switch_Images\OmniSwitch_6855-U24.jpg
OmniSwitch 6850-24 | Total 10/100/1000 Copper Ethernet Ports: 24Provides 24 Gigabit Ethernet copper ports for device connectivity. Total 10-Gigabit Ethernet Ports: 2 x 10GbE SFP+Two 10GbE SFP+ ports for high-speed uplinks or stacking. Out-of-band Ethernet Port: 1 x 10/100/1000 MbpsDedicated port for out-of-band management. USB Port: 1 x USB 2.0 Type-AFor firmware updates, backups, and other management tasks. Console Port: 1 x RJ-45 Serial ConsoleFor local management and troubleshooting. | Switch\Switch_Images\OmniSwitch_6850-24_.jpg
OS6850-24X | Out-of-band Ethernet Port: 1 x 10/100/1000 Mbps USB Port: 1 x USB 2.0 Type-A Console Port: 1 x RJ-45 Serial Console Redundant Fans: 1 x Fixed Fan Total Bays for Power Supplies: 1 Supports 1 fixed power supply. | Switch\Switch_Images\OS6850-24X.jpg
OS6850-48 | Total 10/100/1000 Copper Ethernet Ports: 48 Provides 48 Gigabit Ethernet copper ports for standard device connectivity. Total Bays for Power Supplies: 1 Supports 1 fixed power supply. Out-of-band Ethernet Port: 1 x 10/100/1000 Mbps USB Port: 1 x USB 2.0 Type-A Console Port: 1 x RJ-45 Serial Console Redundant Fans: 1 x Fixed Fan | Switch\Switch_Images\OS6850-48.jpg
OS6850-48X | Total 10-Gigabit Ethernet Ports: 48 x 10GbE SFP+Provides 48 high-speed 10GbE SFP+ ports for uplinks or stacking. Total Bays for Power Supplies: 1 Supports 1 fixed power supply. Out-of-band Ethernet Port: 1 x 10/100/1000 Mbps USB Port: 1 x USB 2.0 Type-A Console Port: 1 x RJ-45 Serial Console Redundant Fans: 1 x Fixed Fan | Switch\Switch_Images\OS6850-48X.jpg
OS6850-U24X | 10-Gigabit Ethernet Ports: 24 x 10GbE SFP+Equipped with 24 x 10GbE SFP+ ports for high-speed uplinks and stacking. Out-of-band Management Port: 1 x 10/100/1000 MbpsDedicated port for management, separate from the main data traffic. USB Port: 1 x USB 2.0 Type-AUsed for firmware updates and configuration backups. Console Port: 1 x RJ-45 Serial Console Provides local console management. Power Supply Bays: 1 Fixed power supply configuration. Fan Redundancy: 1 x Fixed Fan Features a fixed fan for cooling. | Switch\Switch_Images\OS6850-U24X_.jpg
OS6850-24L | Copper Ethernet Ports: 24 x 10/100/1000 Mbps 24 Gigabit Ethernet copper ports for general network connectivity. 10-Gigabit Ethernet Ports: 2 x 10GbE SFP+Two 10GbE SFP+ ports for high-speed uplinks or stacking. Out-of-band Management Port: 1 x 10/100/1000 Mbps Dedicated Ethernet port for out-of-band management, separate from main data traffic. USB Port: 1 x USB 2.0 Type-A For firmware upgrades and backup. Console Port: 1 x RJ-45 Serial ConsoleFor local management and troubleshooting. Power Supply Bays: 1Fixed power supply. Fan Redundancy: 1 x Fixed Fan Single fixed fan for cooling. | Switch\Switch_Images\OS6850-24L.jpg
OS6850-48L | Copper Ethernet Ports: 48 x 10/100/1000 Mbps 48 Gigabit Ethernet copper ports for standard network connections. 10-Gigabit Ethernet Ports: 2 x 10GbE SFP+Two 10GbE SFP+ ports for high-speed uplinks or stacking. Out-of-band Management Port: 1 x 10/100/1000 Mbps Dedicated port for out-of-band management, ensuring secure access. USB Port: 1 x USB 2.0 Type-A Used for firmware upgrades and configuration backups. Console Port: 1 x RJ-45 Serial ConsoleFor local management and troubleshooting. Power Supply Bays: 1Features a fixed power supply. Fan Redundancy: 1 x Fixed Fan Equipped with a fixed fan for cooling. | Switch\Switch_Images\OS6850-48L.jpg
OS6850-P24 | Copper Ethernet Ports: 24 x 10/100/1000 Mbps Provides 24 copper Gigabit Ethernet ports for standard network connectivity. 10-Gigabit Ethernet Ports: 2 x 10GbE SFP+Two 10GbE SFP+ ports for high-speed uplinks or stacking. Out-of-band Management Port: 1 x 10/100/1000 Mbps Dedicated out-of-band management port for secure administration. USB Port: 1 x USB 2.0 Type-A Allows for firmware upgrades and configuration backups. Console Port: 1 x RJ-45 Serial ConsoleFor local configuration and troubleshooting. Power Supply Bays: 1 Equipped with a single fixed power supply. Fan Redundancy: 1 x Fixed Fan Features a fixed fan for cooling. | Switch\Switch_Images\OS6850-P24.jpg
OS6850-P24X | 10-Gigabit Ethernet Ports: 24 x 10GbE SFP+Provides 24 x 10GbE SFP+ ports for high-speed fiber uplinks or stacking. Out-of-band Management Port: 1 x 10/100/1000 MbpsDedicated port for out-of-band management. USB Port: 1 x USB 2.0 Type-AUsed for firmware upgrades and configuration backups. Console Port: 1 x RJ-45 Serial ConsoleProvides local management and troubleshooting access. Power Supply Bays: 1Comes with a single fixed power supply. Fan Redundancy: 1 x Fixed Fan Includes a fixed fan for cooling. | Switch\Switch_Images\OS6850-P24X.jpg
OS6850-P48 | Copper Ethernet Ports: 48 x 10/100/1000 Mbps Provides 48 copper Gigabit Ethernet ports for standard network device connectivity. 10-Gigabit Ethernet Ports: 4 x 10GbE SFP+Four 10GbE SFP+ ports for high-speed uplinks or stacking. Out-of-band Management Port: 1 x 10/100/1000 MbpsDedicated out-of-band management port for secure administrative access. USB Port: 1 x USB 2.0 Type-AUsed for firmware updates and configuration backups. Console Port: 1 x RJ-45 Serial ConsoleProvides local management and troubleshooting. Power Supply Bays: 1 Comes with a single fixed power supply. Fan Redundancy: 1 x Fixed FanIncludes a fixed fan for cooling. | Switch\Switch_Images\OS6850-P48.jpg
OS6850-P48X | 10-Gigabit Ethernet Ports: 48 x 10GbE SFP+Provides 48 x 10GbE SFP+ ports for high-speed fiber connections, uplinks, or stacking. Out-of-band Management Port: 1 x 10/100/1000 MbpsDedicated port for out-of-band management to ensure secure administrative access. USB Port: 1 x USB 2.0 Type-AFor firmware upgrades and configuration backups. Console Port: 1 x RJ-45 Serial ConsoleFor local management and troubleshooting. Power Supply Bays: 1Supports a single fixed power supply. Fan Redundancy: 1 x Fixed Fan Includes a fixed fan for cooling. | Switch\Switch_Images\OS6850-P48X.jpg
OS6850-P24L | Copper Ethernet Ports: 24 x 10/100/1000 Mbps Provides 24 copper Gigabit Ethernet ports for general connectivity with network devices. 10-Gigabit Ethernet Ports: 2 x 10GbE SFP+Includes 2 x 10GbE SFP+ ports for high-speed uplinks or stacking. Out-of-band Management Port: 1 x 10/100/1000 MbpsDedicated port for out-of-band management, offering secure administrative access. USB Port: 1 x USB 2.0 Type-A For firmware upgrades and configuration backups. Console Port: 1 x RJ-45 Serial Console Provides access for local management and troubleshooting. Power Supply Bays: 1 Supports a single fixed power supply. Fan Redundancy: 1 x Fixed Fan Equipped with a fixed fan for cooling. | Switch\Switch_Images\OS6850-P24L_.jpg
OS6850-P48L | Copper Ethernet Ports: 48 x 10/100/1000 MbpsProvides 48 copper Gigabit Ethernet ports for standard network device connectivity. 10-Gigabit Ethernet Ports: 2 x 10GbE SFP+Equipped with 2 x 10GbE SFP+ ports for high-speed uplinks or stacking. Out-of-band Management Port: 1 x 10/100/1000 Mbps Dedicated out-of-band management port for secure administrative access. USB Port: 1 x USB 2.0 Type-A For firmware upgrades and configuration backups. Console Port: 1 x RJ-45 Serial Console For local management and troubleshooting. Power Supply Bays: 1 Comes with a single fixed power supply. Fan Redundancy: 1 x Fixed Fan Features a fixed fan for cooling. | Switch\Switch_Images\OS6850-P48L.jpg
OmniSwitch 7705 | Ports:48 x 10/100/1000 Base-T Ports (Ethernet, supports PoE+ on selected models) 4 x 10GbE SFP+ Uplink Ports (for high-speed uplinks) 2 x 40GbE QSFP+ Ports (for high-bandwidth uplinks) Power over Ethernet (PoE+): Yes, available on some models for powering IP phones, cameras, and other devices Redundant Power Supply (RPS): Supported (depends on configuration) Management Ports:1 x RJ45 Console port 1 x USB Console port 1 x Ethernet Management port (for out-of-band management) Stacking Support: Yes, supports stacking with other OmniSwitch models via 10GbE uplinks | Switch\Switch_Images\OmniSwitch_7705.jpg
OmniSwitch 7750 | Ports:48 x 10/100/1000 Base-T Ports (Ethernet, PoE+ supported on some models) 4 x 10GbE SFP+ Ports (for high-speed uplinks) 2 x 40GbE QSFP+ Uplink Ports (for large-scale data center or aggregation networks) 2 x 100GbE QSFP28 Ports (for ultra-high bandwidth connections, available on select configurations) Power over Ethernet (PoE+): Yes, available on select models for powering IP phones, cameras, wireless access points, etc. Redundant Power Supply (RPS): Yes, supported for high availability in critical environments Management Ports:1 x RJ45 Console port 1 x USB Console port 1 x Ethernet Management port (for out-of-band management) | Switch\Switch_Images\OmniSwitch_7750.jpg
OmniSwitch 7700 | Ports:48 x 10/100/1000 Base-T Ports (Ethernet, PoE+ available on some line cards) 4 x 10GbE SFP+ Uplink Ports (for high-speed connections and aggregation) 2 x 40GbE QSFP+ Ports (for large-scale, high-bandwidth connections) 2 x 100GbE QSFP28 Ports (available on certain models for ultra-high bandwidth connections) Power over Ethernet (PoE+):Yes, PoE+ is available on specific line cards to power devices like IP phones, wireless access points, and cameras. Redundant Power Supply (RPS):Supports redundant power supplies for high availability. Management Ports:1 x RJ45 Console port 1 x USB Console port 1 x Ethernet Management port (for remote management via out-of-band access) | Switch\Switch_Images\OmniSwitch_7700.jpg
OmniSwitch 7800 | Ports:48 x 10/100/1000 Base-T Ports (Ethernet, PoE+ available on some line cards) 4 x 10GbE SFP+ Uplink Ports (for high-speed connectivity between network devices) 4 x 40GbE QSFP+ Ports (for high-performance aggregation and data center connections) 4 x 100GbE QSFP28 Ports (for ultra-high-speed uplinks and large-scale data center connectivity) Power over Ethernet (PoE+):Yes, supports PoE+ (Power over Ethernet Plus) on select line cards, capable of powering devices such as IP phones, security cameras, and wireless access points. Redundant Power Supply (RPS):Supports redundant power supplies for maximum reliability and uptime. Management Ports:1 x RJ45 Console port 1 x USB Console port 1 x Ethernet Management port (for out-of-band management) | Switch\Switch_Images\OmniSwitch_7800.jpg
OmniSwitch 8800 | 48 x 10/100/1000 Base-T Ports (for standard Ethernet connections) 10GbE SFP+ Ports (for higher-speed interconnects) 40GbE QSFP+ Ports (for high-speed aggregation) 100GbE QSFP28 Ports (available for ultra-high bandwidth) PoE+ Support: Yes, on selected line cards Redundant Power Supplies: Yes, for high availability Management Ports:1 x RJ45 Console port 1 x USB Console port 1 x Ethernet Management port (for out-of-band management) | Switch\Switch_Images\OmniSwitch_8800.jpg
OS6360-10 | Gigabit RJ-45 ports : 8 Combo Gigabit RJ-45/SFP ports:0 Fixed SFP/SFP+ uplink or VFL ports :2 x SFP uplink Console port :1 USB/OoB management port :1 Primary power :Internal | Switch\Switch_Images\OS6360-10.jpg
OS6360-P10 | Gigabit RJ-45 ports :8 PoE+ Combo Gigabit RJ-45/SFP ports:0 Fixed SFP/SFP+ uplink or VFL ports:2 x SFP uplink Console port :1 USB/OoB management port:1 Primary power :internal | Switch\Switch_Images\OS6360-P10.jpg
OS6360-24 | Gigabit RJ-45 ports :24 Combo Gigabit RJ-45/SFP ports:2 Fixed SFP/SFP+ uplink or VFL ports: 2 x SFP+ Console port :1 USB/OoB management port:1 Primary power :internal | Switch\Switch_Images\OS6360-24.jpg
OS6360-P24 | Gigabit RJ-45 ports :24 PoE+ Combo Gigabit RJ-45/SFP ports:2 Fixed SFP/SFP+ uplink or VFL ports: 2 x SFP+ Console port :1 USB/OoB management port:1 Primary power :internal | Switch\Switch_Images\OS6360-P24.jpg
OS6360-48 | Gigabit RJ-45 ports : 48 Combo Gigabit RJ-45/SFP ports:2 Fixed SFP/SFP+ uplink or VFL ports:2 x SFP+ Console port :1 USB/OoB management port:1 Primary power :internal | Switch\Switch_Images\OS6360-48.jpg
OS6360-P48 | Gigabit RJ-45 ports : 48 PoE+ Combo Gigabit RJ-45/SFP ports:2 Fixed SFP/SFP+ uplink or VFL ports: 2 x SFP+ Console port :1 USB/OoB management port:1 Primary power :internal | Switch\Switch_Images\OS6360-P48.jpg
OS6360-PH24 | Gigabit RJ-45 user ports :24 PoE+ Multi-Gigabit (1G/2.5G) RJ-45 user ports: 0 Combo Gigabit RJ-45/SFP ports: 2 Combo 1G/10G RJ-45/SFP+ ports: 2* SFP+ ports: 1G/10G uplink or VFL: 2 Console port: 1 USB/OoB management port: 1 Primary power :internal | Switch\Switch_Images\OS6360-PH24.jpg
OS6360-P24x | Gigabit RJ-45 user ports :24 PoE+ Multi-Gigabit (1G/2.5G) RJ-45 user ports :0 Combo Gigabit RJ-45/SFP ports :0 Combo 1G/10G RJ-45/SFP+ ports :2 SFP+ ports: 1G/10G uplink or VFL :2 Console port :1 USB/OoB management port :1 Primary power :internal | Switch\Switch_Images\OS6360-P24x.jpg
OS6360-P48x | Gigabit RJ-45 user ports :46 PoE+ Multi-Gigabit (1G/2.5G) RJ-45 user ports :2 (HPoE+) Combo Gigabit RJ-45/SFP ports: 0 Combo 1G/10G RJ-45/SFP+ ports :2 SFP+ ports: 1G/10G uplink or VFL: 2 Console port: 1 USB/OoB management port :1 Primary power :internal | Switch\Switch_Images\OS6360-P48x.jpg
OS6360-PH48 | Gigabit RJ-45 user ports :46 PoE+ Multi-Gigabit (1G/2.5G) RJ-45 user ports :2 (HPoE+) Combo Gigabit RJ-45/SFP ports: 0 Combo 1G/10G RJ-45/SFP+ ports : 2* SFP+ ports: 1G/10G uplink or VFL : 2 Console port : 1 USB/OoB management port :1 Primary power :internal | Switch\Switch_Images\OS6360-PH48.jpg
OS6560-P24Z24 | 24 x 10/100/1000 Mbps Ethernet Ports (RJ45): These are the regular Gigabit Ethernet ports for general networking connectivity. 24 x SFP Ports: These ports can be used for fiber optic connectivity, supporting a variety of SFP (Small Form-factor Pluggable) modules for different transmission types and distances, ranging from Gigabit to 10 Gigabit speeds depending on the module. | Switch\Switch_Images\OS6560-P24Z24.jpg
OS6560E-P24Z8 | 24 Ethernet Ports (Gigabit): These would be used for typical network connections with 10/100/1000 Mbps speed. 8 SFP Ports: These would be used for fiber optic connections or other high-speed links, often used for uplinks or connections to other switches or servers. | Switch\Switch_Images\OS6560E-P24Z8.jpg
OS6560E-P48Z16 | 48 Ethernet Ports (Gigabit): These ports are used for standard wired connections for devices, with a bandwidth of up to 1 Gbps. 16 SFP Ports: These are high-speed, fiber-optic or other network links, useful for long-distance or high-speed uplinks, trunking, or interconnecting multiple switches. | Switch\Switch_Images\OS6560E-P48Z16.jpg
OS6560-P24X4 | 24 Ethernet Ports (10/100/1000 Mbps) for general network connections. 4 SFP Ports for fiber optic or high-speed uplink connections. Console Port (RJ45 or USB, depending on model). Management Port (usually an RJ45 Ethernet port for out-of-band management). Other Ports such as PoE (if available) and possibly stacking or auxiliary ports. | Switch\Switch_Images\OS6560-P24X4.jpg
OS6560-P48X4 | 48 Gigabit Ethernet Ports (RJ45) for standard network connections. 4 SFP Ports for fiber optic or high-speed uplink connections. Console Port (RJ45 or USB) for direct configuration and troubleshooting. Management Port (if available) for out-of-band management. PoE Ports (if supported) for powering connected devices. Stacking Ports (if applicable) for connecting multiple switches | Switch\Switch_Images\OS6560-P48X4.jpg
OS6560-X10 | 10 Gigabit Ethernet Ports (or Gigabit): For connecting high-performance devices. SFP/SFP+ Ports: For fiber optic connections or high-speed uplinks. Console Port (RJ45 or USB): For direct configuration and CLI access. Management Port (optional): For out-of-band management. PoE Ports (if supported): For powering devices over Ethernet. Stacking Ports (if available): For linking switches together. | Switch\Switch_Images\OS6560-X10.jpg
OS6560-PXZ24 | 24 Gigabit Ethernet Ports (RJ45): Used for standard network connections with devices. May include PoE support for powering devices like phones or cameras. SFP Ports: For fiber optic or high-speed uplinks, offering flexibility in connection types and distances. | Switch\Switch_Images\OS6560-PXZ24.jpg
OS6570M-12 | USB port Console port EMP port (Out-of-band Management Port) (1-8) 10/100/1000Base-T ports (9-10) 100/1000Base-X SFP ports (11-12) Uplink/Stacking SFP+ Ports (1G/10G) | Switch\Switch_Images\OS6570M-12.jpg
OS6570M-U28 | USB port Console port Virtual Chassis ID LED EMP port (Out-of-band Management Port) (1-20) 100/1000Base-X SFP ports (21-24) SFP/RJ45 1G combo ports (25-30) Uplink/Stacking SFP+ Ports (1G/10G) | Switch\Switch_Images\OS6570M-U28.jpg
OS6860E-P24 | 24 Ethernet Ports (Gigabit RJ45) for standard network connections, potentially with PoE support. SFP Ports for fiber optic or high-speed uplinks (number and speed vary by model). Console Port (usually RJ45 or USB) for CLI access and direct management. USB Ports for management tasks such as firmware updates or configuration backups (if applicable). | Switch\Switch_Images\OS6860E-P24.jpg
OS6860E-P48 | 48 Gigabit Ethernet Ports (RJ45) for regular network connections. SFP/SFP+ Ports for fiber optic or high-speed uplinks. Console Port (usually RJ45 or USB) for direct CLI access and management. USB Ports for tasks like firmware updates and configuration backups. Management Port (optional) for out-of-band management. | Switch\Switch_Images\OS6860E-P48.jpg
OS6860E-48 | 48 x 10/100/1000 Mbps Ethernet Ports (Gigabit Ethernet) 2 or 4 x 10GbE SFP+ Uplink Ports (depending on the model) | Switch\Switch_Images\OS6860E-48.jpg
OS6860E-U28 | 48 x 10/100/1000 Mbps Ethernet Ports (Gigabit Ethernet) 2 x 10GbE SFP+ Uplink Ports This model provides more ports for larger networks while offering some uplink flexibility. | Switch\Switch_Images\OS6860E-U28.jpg
OS6860E-24D | 24 x 10/100/1000 Mbps Ethernet Ports (Gigabit Ethernet) 4 x 10GbE SFP+ Uplink Ports (for high-speed fiber uplinks) Layer 3 Capabilities (routing functionality in addition to basic Layer 2 switching) Advanced QoS, VLAN support, and security features PoE (Power over Ethernet) support might be available in some variants of this model for powering devices like IP phones or access points. | Switch\Switch_Images\OS6860E-24D.jpg
OS6860E-48D | 48 x 10/100/1000 Mbps Ethernet Ports (Gigabit Ethernet) 4 x 10GbE SFP+ Uplink Ports (for fiber uplinks or high-speed connections) Layer 3 Routing Capabilities (in addition to Layer 2 switching) PoE+ (Power over Ethernet) capabilities on the Ethernet ports, enabling it to power devices like IP phones, wireless access points, and surveillance cameras directly from the switch. Advanced Quality of Service (QoS) for prioritizing traffic based on application or device. | Switch\Switch_Images\OS6860E-48D.jpg
OS6860E-U28D | 10/100/1000 Mbps Ethernet ports (for standard data traffic) SFP or SFP+ ports (for fiber-optic connections, often used for higher-speed connections or longer-distance network links) Management ports (for configuring the device) | Switch\Switch_Images\OS6860E-U28D.jpg
OS6860-P24 | 24 x 10/100/1000 Mbps (Gigabit) Ethernet ports for standard copper-based Ethernet connections. 4 x 10G SFP+ ports (for high-speed fiber-optic connections, supporting 10 Gigabit Ethernet for uplinks or inter-switch connections). Layer 3 support for advanced routing and network management features (e.g., IP routing, VLANs, QoS). PoE+ (Power over Ethernet) on some of the 10/100/1000 Ethernet ports, allowing you to power devices like IP phones or access points directly through the network cable. | Switch\Switch_Images\OS6860-P24.jpg
OS6860-P48 | 48 x 10/100/1000 Mbps (Gigabit) Ethernet ports for standard copper-based Ethernet connections. These are ideal for connecting devices like computers, printers, and IP phones. 4 x 10G SFP+ ports for high-speed fiber-optic uplinks or connections between switches. These ports support 10Gbps Ethernet connections. | Switch\Switch_Images\OS6860-P48.jpg
OS6860N-PX48M | 48 x 10/100/1000 Mbps Ethernet Ports (Gigabit) for standard copper-based connectivity. 6 x 10G SFP+ Ports for high-speed fiber-optic uplinks (10Gbps connections). PoE+ (Power over Ethernet) on some of the Ethernet ports to power devices like VoIP phones, access points, and cameras. Layer 3 Routing support for advanced IP routing, VLANs, and network management. High Availability and Redundancy Features for network reliability and uptime. | Switch\Switch_Images\OS6860N-PX48M.jpg
OS6860N-PH48Z | 48 x 10/100/1000 Mbps Ethernet Ports (Gigabit) 4 x 10G SFP+ Ports (for high-speed fiber connections) PoE+ on select Ethernet ports (powers devices like IP phones, cameras, etc.) Layer 3 Routing (advanced network management) High Availability Features (for reliable operation) | Switch\Switch_Images\OS6860N-PH48Z.jpg
OS6860N-PH48M | 48 x 10/100/1000 Mbps Ethernet Ports 4 x 10G SFP+ Ports (fiber uplinks) PoE+ on select ports (powers devices like phones and cameras) Layer 3 Routing support High Availability Features | Switch\Switch_Images\OS6860N-PH48M.jpg
OS6860N-U28-D | 28 x 10/100/1000 Mbps Ethernet Ports (Gigabit) 4 x 10G SFP+ Ports for high-speed fiber-optic uplinks Layer 3 Routing support for advanced network management Compact design for space-constrained deployments | Switch\Switch_Images\OS6860N-U28-D.jpg
OS6860N-P48M | Port Count:48 x 1GbE (Gigabit Ethernet) ports (for data connectivity) 4 x 10GbE SFP+ ports (for high-speed uplinks or stacking) Out-of-band Ethernet Port:1 x 10/100/1000 Mbps Ethernet port (for management) USB Port:1 x USB 2.0 Type-A port (for firmware upgrades, configuration backups, etc.) Console Port:1 x RJ-45 serial console port (for local management) Primary Slide-in PSU:1 x 600W AC PSU (Primary) Backup Slide-in PSU:1 x 600W AC PSU (Backup) Redundant Fans:2 x Hot-swappable, redundant fans for high availability and cooling | Switch\Switch_Images\OS6860N-P48M.jpg
OS6860N-P48Z | Total 10/100/1000 Copper Ethernet Ports Available: 48 Provides 48 Gigabit Ethernet ports for standard network connectivity. Total 10-Gigabit Ethernet Ports Available: 4 x 10GbE SFP+Four 10GbE SFP+ ports for high-speed uplinks or stacking. Total Bays for Power Supplies: 2 Dual power supply bays for primary and backup PSU redundancy. Out-of-band Ethernet Port: 1 x 10/100/1000 Mbps USB Port: 1 x USB 2.0 Type-A Console Port: 1 x RJ-45 Serial Console Redundant Fans: 2 x Hot-swappable fans | Switch\Switch_Images\OS6860N-P48Z.jpg
OS6860N-P24M | Total 10/100/1000 Copper Ethernet Ports Available: 24Provides 24 Gigabit Ethernet (10/100/1000 Mbps) copper ports for standard network connectivity. Total 10-Gigabit Ethernet Ports Available: 2 x 10GbE SFP+Two 10GbE SFP+ ports for high-speed uplinks or stacking. Total Bays for Power Supplies: 2 Dual power supply bays for redundant power supply (primary and backup). Out-of-band Ethernet Port: 1 x 10/100/1000 Mbps USB Port: 1 x USB 2.0 Type-A Console Port: 1 x RJ-45 Serial Console Redundant Fans: 2 x Hot-swappable fans | Switch\Switch_Images\OS6860N-P24M.jpg
OS6860N-P24Z | Out-of-band Ethernet Port: 1 x 10/100/1000 Mbps USB Port: 1 x USB 2.0 Type-A Console Port: 1 x RJ-45 Serial Console Redundant Fans: 2 x Hot-swappable fans Total 10/100/1000 Copper Ethernet Ports Available: 24 Offers 24 Gigabit Ethernet (10/100/1000 Mbps) copper ports for general network connectivity. Total 10-Gigabit Ethernet Ports Available: 4 x 10GbE SFP+Provides 4 x 10GbE SFP+ ports for high-speed uplinks or stacking. Total Bays for Power Supplies: 2 Dual power supply bays for primary and backup PSU for redundancy. | Switch\Switch_Images\OS6860N-P24Z.jpg
OS6860N-U28 | Total 10/100/1000 Copper Ethernet Ports Available: 24 Provides 24 Gigabit Ethernet (10/100/1000 Mbps) copper ports for general network connectivity. Out-of-band Ethernet Port: 1 x 10/100/1000 Mbps USB Port: 1 x USB 2.0 Type-A Total 10-Gigabit Ethernet Ports Available: 4 x 10GbE SFP+ Equipped with 4 x 10GbE SFP+ ports for high-speed uplinks or stacking. Console Port: 1 x RJ-45 Serial Console Redundant Fans: 2 x Hot-swappable fans Total Bays for Power Supplies: 2 Dual power supply bays for both primary and backup power supply, ensuring redundancy. | Switch\Switch_Images\OS6860N-U28.jpg
OS6870-24 | 24 x 10/100/1000 Mbps Ethernet Ports (Gigabit) 4 x 10G SFP+ Ports for high-speed fiber-optic uplinks Layer 3 Routing support (advanced network management, IP routing, VLANs) High Availability Features for network reliability Compact form factor for versatile deployments | Switch\Switch_Images\OS6870-24.jpg
OS6870-48 | 48 x 10/100/1000 Mbps Ethernet Ports (Gigabit) 4 x 10G SFP+ Ports for high-speed fiber-optic uplinks Layer 3 Routing support (advanced network management, IP routing, VLANs) High Availability Features (e.g., redundant power, link aggregation) High-density design for large-scale network deployments | Switch\Switch_Images\OS6870-48.jpg
OS6870-P24Z | 24 x 10/100/1000 Mbps Ethernet Ports (Gigabit) 4 x 10G SFP+ Ports for high-speed fiber-optic uplinks PoE+ (Power over Ethernet) on some of the Ethernet ports for powering devices like IP phones, access points, and cameras Layer 3 Routing support (for advanced IP routing, VLANs, and network management) High Availability Features (redundant power supplies and other reliability features) | Switch\Switch_Images\OS6870-P24Z.jpg
OS6870-P48Z | 48 x 10/100/1000 Mbps Ethernet Ports (Gigabit) 4 x 10G SFP+ Ports for high-speed fiber-optic uplinks PoE+ (Power over Ethernet) support on select Ethernet ports for powering devices like IP phones, access points, and cameras Layer 3 Routing support for advanced network management, IP routing, and VLANs | Switch\Switch_Images\OS6870-P48Z.jpg
OS6870-P24M | 24 x 10/100/1000 Mbps Ethernet Ports (Gigabit) 4 x 10G SFP+ Ports for high-speed fiber-optic uplinks PoE+ (Power over Ethernet) support on select Ethernet ports, enabling power delivery to devices like IP phones, wireless access points, and cameras Layer 3 Routing support, offering advanced features like IP routing, VLANs, and network management | Switch\Switch_Images\OS6870-P24M.jpg
OS6870-P48M | 48 x 10/100/1000 Mbps Ethernet Ports (Gigabit) 4 x 10G SFP+ Ports for high-speed fiber-optic uplinks (10Gbps) PoE+ (Power over Ethernet) support on select Ethernet ports to power devices like IP phones, access points, and cameras Layer 3 Routing support for advanced IP routing, VLANs, and network management | Switch\Switch_Images\OS6870-P48M.jpg
OS6870-V12 | 12 x 10/100/1000 Mbps Ethernet Ports 4 x 10G SFP+ Ports for fiber uplinks Layer 3 Routing support (advanced IP routing, VLANs) High Availability Features (redundant power, reliability) Compact design for space-limited environments | Switch\Switch_Images\OS6870-V12.jpg
OS6465-P28 | 28 x Gigabit Ethernet Ports 4 x 10G SFP+ Ports 1 x Console Port (RJ45) 1 x USB Port (for management or upgrades) 1 x AUX Port (RJ45 or similar) 1 x Dedicated Ethernet Management Port | Switch\Switch_Images\OS6465-P28.jpg
OS6465-P12 | 12 x Gigabit Ethernet Ports 4 x 10G SFP+ Ports 1 x Console Port (RJ45) 1 x USB Management Port 1 x AUX Port 1 x Dedicated Ethernet Management Port | Switch\Switch_Images\OS6465-P12.jpg
OS6465-P6 | 6 x Gigabit Ethernet Ports 2 x 10G SFP+ Ports 1 x Console Port (RJ45) 1 x USB Management Port 1 x AUX Port 1 x Dedicated Ethernet Management Port | Switch\Switch_Images\OS6465-P6.jpg
OS6465-P28D | 28 x Gigabit Ethernet Ports 4 x 10G SFP+ Ports 1 x Console Port (RJ45) 1 x USB Management Port 1 x AUX Port 1 x Dedicated Ethernet Management Port | Switch\Switch_Images\OS6465-P28D.jpg
OS6465H-P12 | 12 x Gigabit Ethernet Ports 2 x 10G SFP+ Ports 1 x Console Port (RJ45) 1 x USB Management Port 1 x AUX Port 1 x Dedicated Ethernet Management Port | Switch\Switch_Images\OS6465H-P12.jpg
OS6465T-12 | 12 x 10/100/1000 Mbps Ethernet Ports (Gigabit) 2 x 10G SFP+ Ports for high-speed fiber-optic uplinks (10Gbps) 1 x Console Port (RJ45) 1 x USB Management Port 1 x AUX (Auxiliary) Port 1 x Dedicated Ethernet Management Port | Switch\Switch_Images\OS6465T-12.jpg
OS6465T-P12 | 12 Gigabit Ethernet Ports for standard network connectivity 2 x 10G SFP+ Ports for fiber uplinks (10Gbps) 1 x Console Port (RJ45) for device management 1 x USB Management Port for firmware updates and troubleshooting 1 x AUX Port for alternative management access 1 x Dedicated Ethernet Management Port for out-of-band management | Switch\Switch_Images\OS6465T-P12.jpg
OS6865-P16X | 16 x 10/100/1000 Mbps Ethernet Ports (Gigabit) 4 x 10G SFP+ Ports for high-speed fiber-optic uplinks (10Gbps) 1 x Console Port (RJ45) 1 x USB Management Port 1 x AUX (Auxiliary) Port 1 x Dedicated Ethernet Management Port | Switch\Switch_Images\OS6865-P16X.jpg
OS6865-U12X | 12 Gigabit Ethernet Ports for standard network connectivity 4 x 10G SFP+ Ports for high-speed fiber uplinks (10Gbps) 1 x Console Port (RJ45) for configuration and management 1 x USB Management Port for firmware updates and logging 1 x AUX Port for additional management access | Switch\Switch_Images\OS6865-U12X.jpg
OS6865-U28X | 28 Gigabit Ethernet Ports for high-density network connectivity 4 x 10G SFP+ Ports for high-speed fiber uplinks (10Gbps) 1 x Console Port (RJ45) for configuration and management 1 x USB Management Port for firmware updates and diagnostics 1 x AUX Port for additional management access 1 x Dedicated Ethernet Management Port for out-of-band management | Switch\Switch_Images\OS6865-U28X.jpg
OS6865-P16XD | 16 Gigabit Ethernet Ports for standard network connectivity 4 x 10G SFP+ Ports for high-speed fiber uplinks (10Gbps) 1 x Console Port (RJ45) for configuration and management 1 x USB Management Port for firmware updates and troubleshooting 1 x AUX Port for additional management access 1 x Dedicated Ethernet Management Port for out-of-band management | Switch\Switch_Images\OS6865-P16XD.jpg
OS6865-U12XD | 12 Gigabit Ethernet Ports for standard network connectivity 4 x 10G SFP+ Ports for high-speed fiber uplinks (10Gbps) 1 x Console Port (RJ45) for initial configuration and management 1 x USB Management Port for firmware upgrades and diagnostics 1 x AUX Port for additional management options 1 x Dedicated Ethernet Management Port for out-of-band management | Switch\Switch_Images\OS6865-U12XD.jpg
OS6865-U28XD | 28 x 10/100/1000 Mbps Ethernet Ports (Gigabit) 4 x 10G SFP+ Ports for high-speed fiber-optic uplinks (10Gbps) 1 x Console Port (RJ45) 1 x USB Management Port 1 x AUX (Auxiliary) Port | Switch\Switch_Images\OS6865-U28XD.jpg
OS2260-10 | 8 x 10/100/1000 Mbps Ethernet Ports (Gigabit) 2 x 10G SFP+ Ports for high-speed fiber-optic uplinks (10Gbps) | Switch\Switch_Images\OS2260-10.jpg
OS2260-P10 | 8 x 10/100/1000 Mbps Ethernet Ports (Gigabit) 2 x 10G SFP+ Ports for high-speed fiber-optic uplinks (10Gbps) 1 x Console Port (RJ45) 1 x USB Management Port | Switch\Switch_Images\OS2260-P10.jpg
OS2260-24 | 24 x 10/100/1000 Mbps Ethernet Ports (Gigabit) 4 x 10G SFP+ Ports for high-speed fiber-optic uplinks (10Gbps) 1 x Console Port (RJ45) 1 x USB Management Port | Switch\Switch_Images\OS2260-24.jpg
OS2260-P24 | 24 x 10/100/1000 Mbps Ethernet Ports (Gigabit) 2 x 10G SFP+ Ports for high-speed fiber-optic uplinks (10Gbps) 1 x Console Port (RJ45) 1 x USB Management Port | Switch\Switch_Images\OS2260-P24.jpg
OS2260-48 | 48 x 10/100/1000 Mbps Ethernet Ports (Gigabit) 4 x 10G SFP+ Ports for high-speed fiber-optic uplinks (10Gbps) 1 x Console Port (RJ45) 1 x USB Management Port | Switch\Switch_Images\OS2260-48.jpg
OS2260-P48 | 48 x 10/100/1000 Mbps Ethernet Ports (Gigabit) 2 x 10G SFP+ Ports for high-speed fiber-optic uplinks (10Gbps) 1 x Console Port (RJ45) 1 x USB Management Port | Switch\Switch_Images\OS2260-P48.jpg
OS2360-24 | 24 x 10/100/1000 Mbps Ethernet Ports (Gigabit) 4 x 10G SFP+ Ports for high-speed fiber-optic uplinks (10Gbps) 1 x Console Port (RJ45) 1 x USB Management Port | Switch\Switch_Images\OS2360-24.jpg
OS2360-P24 | 24 x 10/100/1000 Mbps Ethernet Ports (Gigabit) 2 x 10G SFP+ Ports for high-speed fiber-optic uplinks (10Gbps) 1 x Console Port (RJ45) 1 x USB Management Port | Switch\Switch_Images\OS2360-P24.jpg
OS2360-48 | 48 x 10/100/1000 Mbps Ethernet Ports (Gigabit) 4 x 10G SFP+ Ports for high-speed fiber-optic uplinks (10Gbps) 1 x Console Port (RJ45) 1 x USB Management Port | Switch\Switch_Images\OS2360-48.jpg
OS2360-P48 | 48 x 10/100/1000 Mbps Ethernet Ports (Gigabit) 2 x 10G SFP+ Ports for high-speed fiber-optic uplinks (10Gbps) 1 x Console Port (RJ45) 1 x USB Management Port | Switch\Switch_Images\OS2360-P48.jpg
OS2360-P24X | 24 x Gigabit Ethernet Ports (10/100/1000 Mbps) Standard copper Ethernet ports for various network devices and connections. 4 x 10G SFP+ Ports High-speed fiber-optic ports (10Gbps) ideal for uplinks or inter-switch connections to other high-performance devices. 1 x Console Port (RJ45) For initial setup, configuration, and management via serial connection. 1 x USB Management Port Used for firmware upgrades, logging, and troubleshooting through a USB drive. | Switch\Switch_Images\OS2360-P24X.jpg
OS2360-P48X | 48 x 10/100/1000 Mbps Ethernet Ports (Gigabit) Provides standard copper Ethernet connectivity for a variety of network devices. 4 x 10G SFP+ Ports High-speed fiber-optic ports (10Gbps) for uplinks, inter-switch connections, or long-distance links between devices. 1 x Console Port (RJ45) Used for direct management and configuration of the device through a serial console connection. 1 x USB Management Port Used for firmware updates, diagnostics, and importing/exporting logs through a USB drive. | Switch\Switch_Images\OS2360-P48X.jpg
OS2360-U24 | 24 x 10/100/1000 Mbps Ethernet Ports (Gigabit) Standard copper Ethernet ports for general network connectivity. 2 x 10G SFP+ Ports High-speed fiber-optic ports (10Gbps) for uplinks or high-performance inter-device communication. 1 x Console Port (RJ45) For management and configuration via a serial console connection. 1 x USB Management Port Used for firmware updates, logging, and importing/exporting configurations or data. | Switch\Switch_Images\OS2360-U24.jpg
x950-28XSQ | 24 x 1/10G SFP/SFP+, 4 x 40G/100G QSFP+/QSFP28 ports, a XEM bay, and dual hotswap PSU and Fan bays | Switch\Switch_Images\x950-28XSQ.jpg
x950-28XTQm | 24 x 1/2.5/5/10G Ethernet ports, 4 x 40G/100G QSFP+/QSFP28 ports, a XEM bay, and dual hotswap PSU and Fan bays | Switch\Switch_Images\x950-28XTQm.jpg
x950-52XSQ | 48 x 1/10G SFP/SFP+, 4 x 40G/100G QSFP+/QSFP28 ports, and dual hotswap PSU and Fan bays | Switch\Switch_Images\x950-52XSQ.jpg
x950-52XTQm | 48-port 1G/2.5G/5G/10G copper stackable switch with 4 x 40G/100G ports QSFP+/QSFP28 ports, and dual hotswap PSU and Fan bays | Switch\Switch_Images\x950-52XTQm.jpg
x930-28GPX | 24-port 10/100/1000T PoE+ stackable switch with 4 SFP+ ports and dual hot-swap PSU bays | Switch\Switch_Images\x930-28GPX.jpg
x930-28GSTX | 24-port 10/100/1000T and 24-port 100/1000 SFP stackable switch with 4 SFP+ ports and dual hotswap PSU bays | Switch\Switch_Images\x930-28GSTX.jpg
x930-28GTX | 24-port 10/100/1000T stackable switch with 4 SFP+ ports and dual hot-swap PSU bays | Switch\Switch_Images\x930-28GTX.jpg
x930-52GPX | 48-port 10/100/1000T PoE+ stackable switch with 4 SFP+ ports and dual hot-swap PSU bays | Switch\Switch_Images\x930-52GPX.jpg
x930-52GTX | 48-port 10/100/1000T stackable switch with 4 SFP+ ports and dual hot-swap PSU bays | Switch\Switch_Images\x930-52GTX.jpg
x550-18XSPQm | 8 x 1G/2.5G/5G/10G PoE+ Ethernet ports, 8 x 1G/10G SFP+ slots, and 2 x 40G uplinks | Switch\Switch_Images\x550-18XSPQm.jpg
x550-18XTQ | 16-port 1G/10G Gigabit Ethernet and 2 x 40G uplink intelligent switch | Switch\Switch_Images\x550-18XTQ.jpg
x550-18XSQ | 16-port 1G/10G SFP+ and two 40G uplink intelligent switch | Switch\Switch_Images\x550-18XSQ.jpg
x540L-28XTm | The x540L-28XTm provides 24 x 1/2.5/5/10G copper ports, 4 x 1/10G (SFP/SFP+) uplinks, and a single fixed PSU | Switch\Switch_Images\x540L-28XTm.jpg
x540L-28XS | The x540L-28XS provides 28 x 1/10G (SFP/SFP+) fiber ports, and a single fixed PSU | Switch\Switch_Images\x540L-28XS.jpg
x530-10GHXm | 8-port 100M/1/2.5/5G PoE++ stackable switch with 2 SFP+ ports and 2 fixed power supplies | Switch\Switch_Images\x530-10GHXm.jpg
x530-28GTXm | 20 x 100M/1G and 4 x 100M/1G/2.5G/5G port stackable switch with 4 SFP+ ports and 2 x fixed PSUs | Switch\Switch_Images\x530-28GTXm.jpg
x530-18GHXm | 16-port 100M/1/2.5/5G PoE++ stackable switch with 2 SFP+ ports and a 2 fixed power supplies | Switch\Switch_Images\x530-18GHXm.jpg
x530-28GPXm | Stackable switch with 20 x 100M/1G PoE+ports, 4 x 100M/1G/2.5G/5G PoE+ ports, 4 SFP+ ports and 2 x fixed PSU | Switch\Switch_Images\x530-28GPXm.jpg
x530-28GSX | 24-port 100/1000X SFP stackable switch with 4 SFP+ ports and 2 fixed power supplies | Switch\Switch_Images\x530-28GSX.jpg
x530-52GTXm | 40 x 100M/1G and 8 x 100M/1G/2.5G/5G port stackable switch with 4 SFP+ ports and 2 x fixed PSUs | Switch\Switch_Images\x530-52GTXm.jpg
x530-52GPXm | Stackable switch with 40 x 100M/1G PoE+ports, 8 x 100M/1G/2.5G/5G PoE+ ports, 4 SFP+ ports and 2 x fixed PSU | Switch\Switch_Images\x530-52GPXm.jpg
x530DP-28GHXm | 20 x 100M/1G PoE++ ports, 4 x 100M/1G/2.5G/5G PoE++ ports, 4 x 10G uplinks, and dual hot-swappable PSUs | Switch\Switch_Images\x530DP-28GHXm.jpg
x530DP-52GHXm | 40 x 100M/1G PoE++ ports, 8 x 100M/1G/2.5G/5G PoE++ ports, 4 x 10G uplinks, and dual hot-swappable PSUs | Switch\Switch_Images\x530DP-52GHXm.jpg
x530L-52GPX | Cost-effective 48-port 10/100/1000T PoE+ stackable switch with 4 SFP+ ports and 2 fixed power supplies. | Switch\Switch_Images\x530L-52GPX.jpg
x530L-28GTX | Cost-effective 24-port 10/100/1000T stackable switch with 4 SFP+ ports and 2 fixed power supplies. | Switch\Switch_Images\x530L-28GTX.jpg
x530L-52GTX | 48-port 10/100/1000T stackable switch with 4 SFP+ ports and 2 fixed power supplies | Switch\Switch_Images\x530L-52GTX.jpg
x530L-28GPX | Cost-effective 24-port 10/100/1000T PoE+ stackable switch with 4 SFP+ ports and 2 fixed power supplies. | Switch\Switch_Images\x530L-28GPX.jpg
x530L-10GHXm | Compact stackable Multi-Gigabit switch with 8 x 100M/1/2.5/5G PoE++ ports and 2 x 10G uplinks. | Switch\Switch_Images\x530L-10GHXm.jpg
x530L-18GHXm | 16-port 100M/1/2.5/5G PoE++ stackable switch with 2 SFP+ ports and a single fixed power supply | Switch\Switch_Images\x530L-18GHXm.jpg
x330-10GTX | 8-port 10/100/1000T switch, with 1 x 1/2.5/5/10G copper port, 1 x SFP/SFP+ port, and one fixed power supply | Switch\Switch_Images\x330-10GTX.jpg
x330-20GTX | 16-port 10/100/1000T stackable switch with 2x 1/2.5/5/10 Gigabit copper uplinks, 2x SFP/SFP+ slots, and one fixed power supply | Switch\Switch_Images\x330-20GTX.jpg
x330-28GTX | 24-port 10/100/1000T stackable switch with 2x 1/2.5/5/10 Gigabit copper uplinks, 2x SFP/SFP+ slots, and one fixed power supply | Switch\Switch_Images\x330-28GTX.jpg
x330-52GTX | 48-port 10/100/1000T stackable switch with 2x 1/2.5/5/10 Gigabit copper uplinks, 2x SFP/SFP+ slots, and one fixed power supply | Switch\Switch_Images\x330-52GTX.jpg
x320-10GH | 8 x 10/100/1000T PoE++ ports, 2 x 100/1000X SFP uplink ports, 3 external PSU ports | Switch\Switch_Images\x320-10GH.jpg
x320-11GPT | 8 x 10/100/1000T PoE+ ports, 1 x 10/100/1000 PoE-in port, and 2 x 100/1000X SFP uplinks. | Switch\Switch_Images\x320-11GPT.jpg
x250-28XTm | The x250-28XTm provides 24 x 1/2.5/5/10G copper ports, 4 x 1/10G (SFP/SFP+) uplinks, and a single fixed PSU | Switch\Switch_Images\x250-28XTm.jpg
x250-28XS | The x250-28XS provides 28 x 1/10G (SFP/SFP+) fiber ports, and a single fixed PSU | Switch\Switch_Images\x250-28XS.jpg
x250-18XS | The x250-18XS provides 18 x 1/10G (SFP/SFP+) fiber ports, and a single fixed PSU | Switch\Switch_Images\x250-18XS.jpg
x240-10GHXm | 8-port 10M/100M/1/2.5/5G PoE++ L3 switch with 2 SFP+ ports | Switch\Switch_Images\x240-10GHXm.jpg
x240-10GTXm | 8-port 10M/100M/1/2.5/5G L3 switch with 2 SFP+ ports | Switch\Switch_Images\x240-10GTXm.jpg
x240-26GHXm | 24-port 10M/100M/1/2.5/5G PoE++ L3 stackable switch with 2 SFP+ ports | Switch\Switch_Images\x240-26GHXm.jpg
x230L-17GT | Fanless Gigabit Edge switch with 16 x 10/100/1000T ports and 1 x 100/1000X SFP uplink | Switch\Switch_Images\x230L-17GT.jpg
x230-10GP | Compact PoE+ Gigabit Edge switch with 8 x 10/100/1000T PoE+ ports and 2 x 100/1000X SFP ports | Switch\Switch_Images\x230-10GP.jpg
x230L-26GT | Fanless Gigabit Edge switch with 24 x 10/100/1000T ports and 2 x 100/1000X SFP uplinks | Switch\Switch_Images\x230L-26GT.jpg
x230-18GP | Compact PoE+ Gigabit Edge switch with 16 x 10/100/1000T PoE+ ports and 2 x 100/1000X SFP ports | Switch\Switch_Images\x230-18GP.jpg
x230-28GP | Basic L3 Enterprise PoE+ Gigabit Edge switch with 24 x 10/100/1000T PoE+ ports and 4 x 100/1000X SFP ports | Switch\Switch_Images\x230-28GP.jpg
x230-18GT | Compact L3 Enterprise Gigabit Edge switch with 16 x 10/100/1000T ports and 2 x 100/1000X SFP ports | Switch\Switch_Images\x230-18GT.jpg
x230-28GT | Basic L3 Enterprise Gigabit Edge switch with 24 x 10/100/1000T ports and 4 x 100/1000X SFP ports | Switch\Switch_Images\x230-28GT.jpg
x230-10GT | Compact Gigabit Edge switch with 8 x 10/100/1000T ports and 2 x 100/1000X SFP ports | Switch\Switch_Images\x230-10GT.jpg
x220-28GS | 24-port 100/1000X SFP and 4 100/1000X SFP uplink managed switch | Switch\Switch_Images\x220-28GS.jpg
x220-52GT | 48 x 10/100/1000T copper ports and 4 x 100/1000X SFP uplinks | Switch\Switch_Images\x220-52GT.jpg
x220-52GP | 48 x 10/100/1000T PoE+ ports and 4 x 100/1000X SFP uplinks. | Switch\Switch_Images\x220-52GP.jpg
SwitchBlade x908 GEN2 | 8-slot high capacity advanced Layer 3+ chassis | Switch\Switch_Images\SwitchBlade_x908_GEN2.jpg
SwitchBlade x8106 | The SBx8106 compact, 4RU advanced Layer 3+ chassis features 6 slots and an included fan module. | Switch\Switch_Images\SwitchBlade_x8106.jpg
SwitchBlade x8112 | The SBx8112 7RU advanced Layer 3+ chassis features 12 slots and an included fan module. | Switch\Switch_Images\SwitchBlade_x8112.jpg
SE540L-28XS | 28 x 1/10G (SFP/SFP+) fiber ports, and a single fixed PSU | Switch\Switch_Images\SE540L-28XS.jpg
SE540L-28XTm | 24 x 1/2.5/5/10G copper ports, 4 x 1/10G (SFP/SFP+) uplinks, and a single fixed PSU | Switch\Switch_Images\SE540L-28XTm.jpg
SE250-28XTm | The SE250-28XTm provides 24 x 1/2.5/5/10G copper ports, 4 x 1/10G (SFP/SFP+) uplinks, and a single fixed PSU | Switch\Switch_Images\SE250-28XTm.jpg
SE250-28XS | The SE250-28XS provides 28 x 1/10G (SFP/SFP+) fiber ports, and a single fixed PSU | Switch\Switch_Images\SE250-28XS.jpg
SE250-18XTm | The SE250-18XTm provides 16 x 1/2.5/5/10G copper ports, 2 x 1/10G (SFP/SFP+) uplinks, and a single fixed PSU | Switch\Switch_Images\SE250-18XTm.jpg
SE250-18XS | The SE250-18XS provides 18 x 1/10G (SFP/SFP+) fiber ports, and a single fixed PSU | Switch\Switch_Images\SE250-18XS.jpg
XS916MXT | The stackable XS916MXT features 12 x 10G copper ports and 4 x 10G SFP ports for flexible, high-speed connectivity | Switch\Switch_Images\XS916MXT.jpg
XS916MXS | 16-port stackable 10 Gigabit switch, with 12 x SFP+, and 4 x 100/1000/10G Base-T ports. | Switch\Switch_Images\XS916MXS.jpg
XS910/8 | The CentreCOM XS910/8 offers high-speed unmanaged switching solutions for small networks. | Switch\Switch_Images\XS9108.jpg
GS980MX-10HSm | Stackable Multi-Gigabit compact switch with 8 x 100M/1/2.5/5G PoE++ ports, and 2 x 10G uplinks. | Switch\Switch_Images\GS980MX-10HSm.jpg
GS980MX-28 | The CentreCOM GS980MX/28 stackable Gigabit Layer 3 Lite switch features 24 x 100M/1G ports, and 4 x 10G uplinks. | Switch\Switch_Images\GS980MX-28.jpg
GS980MX-28PSm | Stackable Layer 3 Lite switch with 20 x 100M/1G PoE+ ports, 4 x 100M/1G/2.5G/5G PoE+ ports, and 4 x 10G uplinks. | Switch\Switch_Images\GS980MX-28PSm.jpg
GS980MX-52 | The CentreCOM GS980MX/52 stackable Gigabit Layer 3 Lite switch features 48 x 100M/1G ports, and 4 x 10G uplinks. | Switch\Switch_Images\GS980MX-52.jpg
GS980MX-52PSm | Stackable Layer 3 Lite switch with 40 x 100M/1G PoE+ ports, 8 x 100m/1G/2.5G/5G PoE+ ports, and 4 x 10G uplinks. | Switch\Switch_Images\GS980MX-52PSm.jpg
GS980MX-18HSm | 16-ports 100M/1/2.5/5G PoE++ stackable switch with 2 SFP+ ports and a single fixed power supply | Switch\Switch_Images\GS980MX-18HSm.jpg
SE240-10GTXm | 8-port 10M/100M/1/2.5/5G L2+ switch with 2 SFP+ ports | Switch\Switch_Images\SE240-10GTXm.jpg
SE240-10GHXm | 8-port 10M/100M/1/2.5/5G PoE++ L2+ switch with 2 SFP+ ports | Switch\Switch_Images\SE240-10GHXm.jpg
GS980EM-10H | 8-port 10/100/1000T PoE++ switch with 2 SFP ports, and 3 external PSU ports | Switch\Switch_Images\GS980EM-10H.jpg
GS980EM-11PT | 8 x 10/100/1000T PoE+ ports, 1 x 10/100/1000 PoE-in port, and 2 x 100/1000X SFP uplinks | Switch\Switch_Images\GS980EM-11PT.jpg
GS980M-52 | 48-port 10/100/1000T edge switch with 4 SFP slots | Switch\Switch_Images\GS980M-52.jpg
GS980M-52PS | 48-port 10/100/1000T-POE+ switch with 4 SFP slots | Switch\Switch_Images\GS980M-52PS.jpg
GS970EMX-10 | 8-port 10/100/1000T switch with 1x 1/2.5/5/10 Gigabit copper uplink, 1x SFP/SFP+ slot, and one fixed power supply | Switch\Switch_Images\GS970EMX-10.jpg
GS970EMX-20 | 16-port 10/100/1000T stackable switch with 2x 1/2.5/5/10 Gigabit copper uplinks, 2x SFP/SFP+ slots, and one fixed power supply | Switch\Switch_Images\GS970EMX-20.jpg
GS970EMX-28 | 24-port 10/100/1000T stackable switch with 2x 1/2.5/5/10 Gigabit copper uplinks, 2x SFP/SFP+ slots, and one fixed power supply | Switch\Switch_Images\GS970EMX-28.jpg
GS970M-10 | 8-port 10/100/1000T managed switch with 2 SFP ports | Switch\Switch_Images\GS970M-10.jpg
GS970M-10PS | 8-port 10/100/1000T PoE+ managed switch with 2 SFP ports | Switch\Switch_Images\GS970M-10PS.jpg
GS970M-18 | 16-port 10/100/1000T managed switch with 2 SFP ports | Switch\Switch_Images\GS970M-18.jpg
GS970M-18PS | L3 switch with 16 x 10/100/1000T PoE ports and 2 x 100/1000X SFP ports | Switch\Switch_Images\GS970M-18PS.jpg
GS970M-28 | L3 switch with 24 x 10/100/1000T ports and 4 x 100/1000X SFP ports | Switch\Switch_Images\GS970M-28.jpg
GS970M-28PS | L3 switch with 24 x 10/100/1000T PoE ports and 4 x 100/1000X SFP ports | Switch\Switch_Images\GS970M-28PS.jpg
FS980M-52 | 48-port 10/100TX stackable switch with 4 x 100/1000X SFP uplink/stacking ports. | Switch\Switch_Images\FS980M-52.jpg
FS980M-9 | 8-port 10/100TX switch with 1 combo (10/100/1000T or 100/1000X SFP) uplink port. | Switch\Switch_Images\FS980M-9.jpg
FS980M-52PS | 48-port 10/100TX PoE+ stackable switch with 4 x 100/1000X SFP uplink/stacking ports. | Switch\Switch_Images\FS980M-52PS.jpg
FS980M-9PS | 8-port 10/100TX PoE+ switch with 1 combo (10/100/1000T or 100/1000X SFP) uplink port. | Switch\Switch_Images\FS980M-9PS.jpg
FS980M-18 | 16-port 10/100TX switch with 2 combo (10/100/1000T or 100/1000X SFP) uplink ports. | Switch\Switch_Images\FS980M-18.jpg
FS980M-18PS | 16-port 10/100TX PoE+ switch with 2 combo (10/100/1000T or 100/1000X SFP) uplink ports. | Switch\Switch_Images\FS980M-18PS.jpg
FS980M-28 | 24-port 10/100TX stackable switch with 4 x 100/1000X SFP uplink/stacking ports. | Switch\Switch_Images\FS980M-28.jpg
FS980M-28PS | 24-port 10/100TX PoE+ stackable switch with 4 x 100/1000X SFP uplink/stacking ports. | Switch\Switch_Images\FS980M-28PS.jpg
GS950-10PS V2 | 8-port 10/100/1000T PoE (8 PoE Enabled) WebSmart switch with 2 SFP ports | Switch\Switch_Images\GS950-10PS_V2.jpg
GS950-18PS V2 | 16-port 10/100/1000T PoE (16 PoE Enabled) WebSmart switch with 2 SFP ports | Switch\Switch_Images\GS950-18PS_V2.jpg
GS950-28PS V2 | 24-port 10/100/1000T PoE (24 PoE Enabled) WebSmart switch with 4 SFP ports | Switch\Switch_Images\GS950-28PS_V2.jpg
GS950-52PS V2 | 48-port 10/100/1000T PoE (24 PoE Enabled) WebSmart switch with 4 SFP ports | Switch\Switch_Images\GS950-52PS_V2.jpg
GS950-48 | 48-port 10/100/1000T eco-friendly WebSmart switch with 4 SFP combo ports | Switch\Switch_Images\GS950-48.jpg
GS950-10PS | 10-port 10/100/1000T WebSmart switch with 2 SFP combo ports and PoE+ | Switch\Switch_Images\GS950-10PS.jpg
GS950-16 | 16-port 10/100/1000T eco-friendly WebSmart switch with 2 SFP combo ports | Switch\Switch_Images\GS950-16.jpg
GS950-16PS | 16-port 10/100/1000T WebSmart switch with 2 SFP combo ports and PoE+ | Switch\Switch_Images\GS950-16PS.jpg
GS950-48PS | 48-port 10/100/1000T PoE+ WebSmart switch with 4 SFP combo ports | Switch\Switch_Images\GS950-48PS.jpg
GS950-8 | 8-port 10/100/1000T eco-friendly WebSmart switch with 2 SFP combo ports | Switch\Switch_Images\GS950-8.jpg
GS950-24 | 24-port 10/100/1000T eco-friendly WebSmart switch with 4 SFP combo ports | Switch\Switch_Images\GS950-24.jpg
GS920-8 | Unmanaged switch with 8 x 10/100/1000T ports, internal PSU and DIP switches for simple configuration | Switch\Switch_Images\GS920-8.jpg
GS920-16 | Unmanaged switch with 16 x 10/100/1000T ports, internal PSU and DIP switches for simple configuration. | Switch\Switch_Images\GS920-16.jpg
GS920-24 | Unmanaged switch with 24 x 10/100/1000T ports, internal PSU and DIP switches for simple configuration. | Switch\Switch_Images\GS920-24.jpg
GS920-8PS | Compact 8-port 10/100/1000T POE+ unmanaged switch with DIP-switch configuration and integrated PSU. | Switch\Switch_Images\GS920-8PS.jpg
GS910-26XST | 24 x 10/100/1000T copper ports, with 1 x 1/2.5/5/10G Multi-Gigabit copper uplink and 1 x 1/10G fiber uplink | Switch\Switch_Images\GS910-26XST.jpg
GS910-18XST | 16-port 10M/100M/1 Gigabit and 1-port 100M/1/2.5/5/10 Gigabit copper uplink with 1-SFP/SFP+ slot and single fixed power supply | Switch\Switch_Images\GS910-18XST.jpg
GS910-10XST | 8-port 10M/100M/1 Gigabit and 1-port 100M/1/2.5/5/10 Gigabit copper uplink with 1-SFP/SFP+ slot and single fixed power supply | Switch\Switch_Images\GS910-10XST.jpg
GS910-5E | 5-port 10/100/1000T unmanaged switch with external PSU (AC adaptor) | Switch\Switch_Images\GS910-5E.jpg
GS910-5 | 5-port 10/100/1000T unmanaged switch with internal PSU | Switch\Switch_Images\GS910-5.jpg
GS910-8E | 8-port 10/100/1000T unmanaged switch with external PSU (AC adaptor) | Switch\Switch_Images\GS910-8E.jpg
GS910-8 | 8-port 10/100/1000T unmanaged switch with internal PSU | Switch\Switch_Images\GS910-8.jpg
GS910-16 | 16-port 10/100/1000T unmanaged switch with internal PSU | Switch\Switch_Images\GS910-16.jpg
GS910-24 | 24-port 10/100/1000T unmanaged switch with internal PSU | Switch\Switch_Images\GS910-24.jpg
GS900-8 v2 | AT-GS900/8 v2 Unmanaged Gigabit Ethernet Switch | Switch\Switch_Images\GS900-8_v2.jpg
FS750-20 | 16-port 10/100TX + 2 10/100/1000T + 2 SFP/1000T Combo Ports | Switch\Switch_Images\FS750-20.jpg
FS750-28 | 24-port 10/100TX + 2 10/100/1000T + 2 SFP/1000T Combo Ports | Switch\Switch_Images\FS750-28.jpg
FS750-28PS | 24-port 10/100TX POE + 2 10/100/1000T + 2 SFP/1000T Combo Ports | Switch\Switch_Images\FS750-28PS.jpg
FS710-24 | 24-port 10/100TX unmanaged switch with internal PSU | Switch\Switch_Images\FS710-24.jpg
FS710-5 | Compact Fast Ethernet unmanaged eco-friendly switch with 5 x 10/100TX ports and an internal PSU. | Switch\Switch_Images\FS710-5.jpg
FS710-5E | 5-port 10/100TX unmanaged switch with external PSU | Switch\Switch_Images\FS710-5E.jpg
FS710-8 | 8-port 10/100TX unmanaged switch with internal PSU | Switch\Switch_Images\FS710-8.jpg
FS710-8E | 8-port 10/100TX unmanaged switch with external PSU | Switch\Switch_Images\FS710-8E.jpg
FS710-16 | 16-port 10/100TX unmanaged switch with internal PSU | Switch\Switch_Images\FS710-16.jpg
FS710-16E | 16-port 10/100TX unmanaged switch with external PSU | Switch\Switch_Images\FS710-16E.jpg
IE360-12GHX | 8 x 10/100/1000T PoE++, 2 x 100/1000X SFP, and 2 x 1G/10G SFP+ ports | Switch\Switch_Images\IE360-12GHX.jpg
IE360-12GTX | 8 x 10/100/1000T, 2 x 100/1000X SFP, and 2 x 1G/10G SFP+ ports | Switch\Switch_Images\IE360-12GTX.jpg
IE340-20GP | 16x 10/100/1000T, 4x 100/1000X SFP, Industrial Ethernet, Layer 3 Switch, PoE+ Support | Switch\Switch_Images\IE340-20GP.jpg
IE340L-18GP | 16x 10/100/1000T, 2x 1000X SFP, Industrial Ethernet, Layer 3 Switch, PoE+ Support | Switch\Switch_Images\IE340L-18GP.jpg
IE340-12GP | 8x 10/100/1000T, 4x 100/1000X SFP, Industrial Ethernet, Layer 3 Switch, PoE+ Support | Switch\Switch_Images\IE340-12GP.jpg
IE340-12GT | 8x 10/100/1000T, 4x 100/1000X SFP, Industrial Ethernet, Layer 3 Switch | Switch\Switch_Images\IE340-12GT.jpg
IE220-6GHX | 4x 10/100/1000T, 2x 1G/10G SFP+, Industrial Ethernet, Layer 2+ Switch PoE++ Support | Switch\Switch_Images\IE220-6GHX.jpg
IE220-10GHX | 8x 10/100/1000T, 2x 1G/10G SFP+, Industrial Ethernet, Layer 2+ Switch PoE++ Support | Switch\Switch_Images\IE220-10GHX.jpg
IE200-6GT | 4x 10/100/1000T, 2x 100/1000X SFP, Industrial Ethernet, Layer 2 Switch | Switch\Switch_Images\IE200-6GT.jpg
IE510-28GSX | 24 x 100/1000X fiber access ports and 4 x 1G/10G SFP+ uplink ports | Switch\Switch_Images\IE510-28GSX.jpg
IE210L-10GP | 8 x 10/100/1000T, 2 x 100/1000X SFP, Industrial Ethernet, Layer 2 Switch, PoE+ Support | Switch\Switch_Images\IE210L-10GP.jpg
IE210L-18GP | 16 x 10/100/1000T, 2 x 100/1000X SFP, Industrial Ethernet, Layer 2 Switch, PoE+ Support | Switch\Switch_Images\IE210L-18GP.jpg
IS130-6GP | 5 x 10/100/1000T, 1 x 100/1000X SFP, Industrial Unmanaged Layer 2 Switch, PoE+ Support | Switch\Switch_Images\IS130-6GP.jpg
7020SR-32C2 | 32 x 10G SFP+2 x 100G 32 ports of QSFP100 1/10GbE SFP/SFP+ Ports | Switch\Switch_Images\7020SR-32C2.jpg
7020SR-24C2 | 24-Port SFP+ and 2-Port QSFP100 switch 32 Ports / Channel | Switch\Switch_Images\7020SR-24C2.jpg
7020SRG-24C2E | 24 x 10G SFP+ 2 x 100G QSFP100 24 ports of 1/10GbE SFP/SFP+ Ports Max 25GbE,40GbE,100GbE Ports | Switch\Switch_Images\7020SRG-24C2E.jpg
7020TR-48 | 24-Port SFP+ and 2-Port QSFP100 switch 33 Ports / Channel | Switch\Switch_Images\7020TR-48.jpg
7020TRA-48 | 24-Port SFP+ and 2-Port QSFP100 switch 34 Ports / Channel | Switch\Switch_Images\7020TRA-48.jpg
7316 | 16 slots ofLinecards 10G Ports 40G Ports | Switch\Switch_Images\7316.png
7308 | Maximum 10GbE Port Density-1024 Maximum 40GbE Port Density-256 | Switch\Switch_Images\7308.png
7304 | 10G Ports-512 40G Ports -128 Maximum 10GbE Port Density-1024 Maximum 40GbE Port Density-256 | Switch\Switch_Images\7304.png
7368X4 | 32-Port 400G OSFP or QSFP-DD Maximum 400G Ports-32 Maximum 200G Ports-64 Maximum 100G Ports-128 Maximum 40G Ports-128 | Switch\Switch_Images\7368X4.png
7388X5 | 128 x 100G/200G (with or without MACsec) or 64 x 400G High density 100G, 200G and 400G Flexible 10G, 25G, 100G, 200G and 400G support | Switch\Switch_Images\7388X5.png
7358X4 | 128 x 100G or 32 x 400G High density 100G and 400G Flexible 10G, 25G, 100G, 200G and 400G support | Switch\Switch_Images\7358X4.png
7050PX4-32S | 32-Port 400G OSFP and 2 SFP+ Maximum 400G Ports-32 Maximum 200G Ports-64 Maximum 100G Ports-128 Maximum 50G Ports-128 Maximum 40G Ports-64 Maximum 25G Ports-128 Maximum 10G Ports-128+2 400G Ports-32 x OSFP SFP+ Ports-2 | Switch\Switch_Images\7050PX4-32S.png
7050DX4-32S | 32x QSFP-DD 400G 2x SFP+ Maximum 400G Ports-32 Maximum 200G Ports-64 Maximum 100G Ports-128 Maximum 50G Ports-144 Maximum 40G Ports-64 Maximum 25G Ports-128 Maximum 10G Ports-128+2 RS-232 Serial Port -1(RJ-45) | Switch\Switch_Images\7050DX4-32S.png
7050DX4M-32S | 32-Port 400G QSFP-DD and 2 SFP+ Maximum 400G Ports Maximum 200G Ports-64 Maximum 100G Ports-128 Maximum 50G Ports-144 Maximum 40G Ports-64 Maximum 25G Ports-128 Maximum 10G Ports-128+2 400G Ports-32 SFP+ Ports RS-232 Serial Port -1(RJ-45) | Switch\Switch_Images\7050DX4M-32S.png
7050SDX4-48D8 | 48x SFP-DD 100G 8x QSFP-DD 400G Maximum 400G Ports-8 Maximum 200G Ports-16 Maximum 100G Ports-82 Maximum 50G Ports-72 Maximum 40G Ports-8 Maximum 25G Ports-172 Maximum 10G Ports-72 RS-232 Serial Port -1(RJ-45) | Image not found
7050SPX4-48D8 | 48x DSFP 100G 8x QSFP-DD 400G Maximum 400G Ports-8 Maximum 200G Ports-16 Maximum 100G Ports-72 Maximum 50G Ports-72 Maximum 40G Ports-8 Maximum 25G Ports-172 RS-232 Serial Port -1(RJ-45) | Image not found
7050CX4-24D8 | 24x QSFP-56 200G 8x QSFP-DD 400G 2x SFP+ Maximum 400G Ports-8 Maximum 200G Ports-40 Maximum 100G Ports-72 Maximum 50G Ports-72 Maximum 40G Ports-32 Maximum 25G Ports-72 RS-232 Serial Port -1(RJ-45) | Switch\Switch_Images\7050CX4-24D8.png
7050CX4M-48D8 | 48x QSFP-100 100G 8x QSFP-DD 400G 2x SFP+Maximum 400G Ports-8 Maximum 200G Ports-16 Maximum 100G Ports-72 Maximum 50G Ports-72 Maximum 40G Ports-56 Maximum 25G Ports-72 Maximum 10G Ports-72+2 RS-232 Serial Port -1(RJ-45) | Switch\Switch_Images\7050CX4M-48D8.png
7050CX3-32S | 32 x 100G QSFP 2 x 10G SFPMaximum 100GbE Ports 32 Maximum 50GbE Ports-64 Maximum 40GbE Ports-32 Maximum 25GbE Ports-128 Maximum 10GbE Ports-129 Maximum 1GbE Ports-2 | Switch\Switch_Images\7050CX3-32S.png
7050CX3M-32S | 32 x 100G QSFP 2 x 10G SFP Maximum 100GbE Ports-32 Maximum 50GbE Ports-64 Maximum 40GbE Ports-32 Maximum 25GbE Ports-128 Maximum 10GbE Ports-129 Maximum 1GbE Ports-2 | Switch\Switch_Images\7050CX3M-32S.png
7050SX3-96YC8 | 96 x 25G SFP 8 x 100G QSFP Maximum 100GbE Ports -8 Maximum 50GbE Ports -16 Maximum 40GbE Ports -8 Maximum 25GbE Ports -128 Maximum 10GbE Ports -129 Maximum 1GbE Ports -129 | Switch\Switch_Images\7050SX3-96YC8.png
7050SX3-48YC12 | 48 x 25G SFP 12 x 100G QSFP Maximum 100GbE Ports -12 Maximum 50GbE Ports -24 Maximum 40GbE Ports -12 Maximum 25GbE Ports -96 Maximum 10GbE Ports -96 Maximum 1GbE Ports -48 | Switch\Switch_Images\7050SX3-48YC12.png
7050SX3-48CY8 | 48 x 25G SFP 8 x 100G QSFP Maximum 100GbE Ports -8 Maximum 50GbE Ports -16 Maximum 40GbE Ports -8 Maximum 25GbE Ports -64 Maximum 10GbE Ports -64 Maximum 1GbE Ports -48 | Switch\Switch_Images\7050SX3-48CY8.png
7050SX3-48C8 | 48 x 10G SFP 8 x 100G QSFP Maximum 100GbE Ports -8 Maximum 50GbE Ports -16 Maximum 40GbE Ports -8 Maximum 25GbE Ports -16 Maximum 10GbE Ports -64 Maximum 1GbE Ports -48 | Switch\Switch_Images\7050SX3-48C8.png
7050TX3-48C8 | 48 x 10G SFP 8 x 100G QSFP Maximum 100GbE Ports -16 Maximum 50GbE Ports -8 Maximum 40GbE Ports -16 Maximum 25GbE Ports -64 Maximum 10GbE Ports -48 | Switch\Switch_Images\7050TX3-48C8.png
7050CX3-32C | 32x QSFP100 2x SFP+ Max 100 GbE Ports-32 Max 50 GbE Ports -64 Max 25 GbE Ports -128 Max 10 GbE Ports -128 Max 1 GbE Ports-2 | Switch\Switch_Images\7050CX3-32C.png
7050SX3-24YC4C | 24x SFP25 4x QSFP100 Max 100 GbE Ports -2 Max 50 GbE Ports -8 Max 25 GbE Ports -4 Max 10 GbE Ports -40 Max 1 GbE Ports -24" | Switch\Switch_Images\7050SX3-24YC4C.png
7050SX3-48YC8 | 24x SFP25 4x QSFP100 Max 100 GbE Ports -2 Max 50 GbE Ports -8 Max 25 GbE Ports -4 Max 10 GbE Ports -40 Max 1 GbE Ports -24" | Switch\Switch_Images\7050SX3-48YC8.png
7050SX3-48C8C | 48x SFP25 8x QSFP100 Max 100 GbE Ports -8 Max 50 GbE Ports -16 Max 25 GbE Ports -8 Max 10 GbE Ports -64 Max 1 GbE Ports -64 | Switch\Switch_Images\7050SX3-48C8C.png
7050TX2-128 | 96 x 10G-T 8 x QSFP+ Total 40GbE Ports-8 Total 10GbE Ports-96 100M/1G/10GBASE-T-96 | Switch\Switch_Images\7050TX2-128.png
7050TX-72Q | 48 x 10G-T 6x QSFP+ Total 40GbE Ports-6 Total 10GbE-72 Ports100M/1G/10GBASE-T-48 | Switch\Switch_Images\7050TX-72Q.png
7050TX-64 | 48 x 10G-T 4 x QSFP+ Total 40GbE Ports-4 Total 10GbE-64 Ports100M/1G/10GBASE-T-48 | Switch\Switch_Images\7050TX-64.png
7050TX-48 | 32 x 10G-T 4 x QSFP+ Total 40GbE Ports-4 Total 10GbE-48 Ports100M/1G/10GBASE-T-32 | Switch\Switch_Images\7050TX-48.png
7060X6-64PE | 64-Port 800G OSFP800 Maximum 800G -64 Maximum 400G -128 Maximum 200G -256 Maximum 100G -320 Maximum 50G -320 | Switch\Switch_Images\7060X6-64PE.png
7060X6-32PE | 32-Port 800G OSFP800Maximum 800G -32 Maximum 400G -64 Maximum 200G -128 Maximum 100G -160 Maximum 50G -160 | Switch\Switch_Images\7060X6-32PE.png
7060DX5-64E | 32-Port 800G QSFP-DD800 Maximum 800G (2x400G) -32 Maximum 400G -64 Maximum 200G -128 Maximum 100G-256 Maximum 50G -256 Maximum 40G -32 Maximum 25G -128 Maximum 10G -128 | Switch\Switch_Images\7060DX5-64E.png
7060PX5-64E | 32-Port 800G OSFP800 Maximum 800+A610:A633G (2x400G)-32 Maximum 400G-64 Maximum 200G-128 Maximum 100G-256 Maximum 50G-256 Maximum 40G-32 Maximum 25G-128 Maximum 10G-128 | Switch\Switch_Images\7060PX5-64E.png
7060DX5-64S | 64-Port 400G QSFP-DD Maximum 400G-64 Maximum 200G-128 Maximum 100G-256 Maximum 100G-256 Maximum 100G-64 Maximum 100G-256 Maximum 100G-256 | Switch\Switch_Images\7060DX5-64S.png
7060DX5-32 | 32-Port 400G QSFP-DD Maximum 400G-32 Maximum 200G-64 Maximum 100G-128 Maximum 50G-128 Maximum 40G-32 Maximum 25G-128 Maximum 10G-128+1 | Switch\Switch_Images\7060DX5-32.png
7060DX5-64 | 32 x 800G QSFP-DD 2x SFP+ Maximum 800G (2x400G)-32 Maximum 400G-64 Maximum 200G-128 Maximum 100G-256 Maximum 50G-256 Maximum 40G-32 Maximum 25G-128 Maximum 10G-256+2 | Switch\Switch_Images\7060DX5-64.png
7060CX5-56D8 | 56 x 100G QSFP100 8 x 400G QSFP-DD 1x SFP+ Maximum 400G-8 Maximum 200G-16 Maximum 100G-88 Maximum 50G-128 Maximum 25G-128 Maximum 10G-128+2 | Switch\Switch_Images\7060CX5-56D8.png
7060CX2-32S | 32-Port 100G QSFP and 2 SFP+ Maximum 100G Ports-32 Maximum 40G Ports-32 Maximum 10G Ports-130 Maximum 25G Ports-128 Maximum 50G Ports-64 SFP Ports-2 | Switch\Switch_Images\7060CX2-32S.png
7060SX2-48YC6 | 48-Port 10/25G SFP and 6 QSFP100 Maximum 100G Ports-6 Maximum 40G Ports-6 Maximum 10G Ports-72 Maximum 25G Ports-72 Maximum 50G Ports-12 SFP Ports-48 | Switch\Switch_Images\7060SX2-48YC6.png
7060CX-32S | 32-Port 100G QSFP and 2 SFP+ Maximum 100G Ports-32 Maximum 40G Ports-32 Maximum 10G Ports-130 Maximum 25G Ports-128 Maximum 50G Ports-64 SFP Ports-2 | Switch\Switch_Images\7060CX-32S.png
7260CX-64 | 64-Port 100G QSFP and Maximum 100G Ports-64 Maximum 40G Ports-64 Maximum 10G Ports-258 Maximum 25G Ports-256 Maximum 50G Ports-128 SFP Ports-2 | Switch\Switch_Images\7260CX-64.png
7260QX-64 | 64x QSFP+ 2x SFP+ Maximum 40G Ports-64 Maximum 10G Ports-258 Maximum 25G Ports-0 Maximum 50G Ports-2 SFP Ports-2 | Switch\Switch_Images\7260QX-64.png
7260CX3-64 | 64-Port 100G QSFP and 2 SFP+ Maximum 100G Ports-64 Maximum 40G Ports-64 Maximum 10G Ports-130 Maximum 25G Ports-128 Maximum 50G Ports-128 SFP Ports-2 | Switch\Switch_Images\7260CX3-64.png
7010TX-48 | 48 x10/100/1000 Mb RJ-45 4 x 1/10/25GbE SFP+ 10/100/1000BASE-T (RJ45) Ports-48 1/10/25GbE SFP/SFP+ Ports-4 Max 10Mb Ports-48 Max 100Mb Ports-48 Max 1GbE Ports-52 Max 10GbE Ports-4 Max 25GbE Ports-4 | Switch\Switch_Images\7010TX-48-DC.png
7010TX-48C | 48 x10/100/1000 Mb RJ-45 4 x 1/10/25GbE SFP+ 10/100/1000BASE-T (RJ45) Ports-48 1/10/25GbE SFP/SFP+ Ports-4 Max 10Mb Ports-48 Max 100Mb Ports-48 Max 1GbE Ports-52 Max 10GbE Ports-4 Max 25GbE Ports-4 | Switch\Switch_Images\7010TX-48C.png
7010TX-48-DC | 48 x10/100/1000 Mb RJ-45 4 x 1/10/25GbE SFP+ 10/100/1000BASE-T (RJ45) Ports-48 1/10/25GbE SFP/SFP+ Ports-4 Max 10Mb Ports-48 Max 100Mb Ports-48 Max 1GbE Ports-52 Max 10GbE Ports-4 Max 25GbE Ports-4 | Switch\Switch_Images\7010TX-48-DC.png
7170B-64C | 64 x 100G QSFP 2 x 10G SFP+ Max 100GbE Port-64 Max 50GbE Port-128 Max 40GbE Port-64 Max 25GbE Port-128 Max 10GbE Port-130 Max 1GbE Port-2 | Switch\Switch_Images\7170B-64C.png
7170-64C | 64x QSFP100 2x SFP+ Max 100GbE Port-64 Max 50GbE Port-128 Max 40GbE Port-64 Max 25GbE Port-256 Max 10GbE Port-258 Max 1GbE Port-2 | Switch\Switch_Images\7170-64C.png
7170-32C | 32x QSFP100 2x SFP+ Max 100GbE Port-32 Max 50GbE Port-64 Max 40GbE Port-32 Max 25GbE Port-128 Max 10GbE Port-130 Max 1GbE Port-2 | Switch\Switch_Images\7170-32C.png
7170-32CD | 32x QSFP100 2x SFP+ Max 100GbE Port-32 Max 50GbE Port-64 Max 40GbE Port-32 Max 25GbE Port-128 Max 10GbE Port-130 Max 1GbE Port-2 | Switch\Switch_Images\7170-32CD.png
7130E | FPGA Ports-56 Central/14 leaf SFP+ Ports-48 | Switch\Switch_Images\7130E.png
48LBS | FPGA Ports-60 SFP+ Ports-48 Internal 10G Ports-Y | Switch\Switch_Images\48LBS.png
96LBS | FPGA Ports-58 SFP+ Ports-96 Internal 10G Ports-Y | Switch\Switch_Images\96LBS.png
48LBAS | FPGA Ports-60 SFP+ Ports-48 Internal 10G Ports-Y | Switch\Switch_Images\48LBAS.png
7130LBR | SFP+ Ports-48 QSFP-DD (10G NRZ) Ports-6 FPGA Ports-96 L1 18 to switch switch Chip Ports -96 L1 2x9 to FPGAs CPU ports-3 | Switch\Switch_Images\7130LBR.png
7132LB | Front Panel Ports-48 x SFP28 and 4 x QSFP28 CPU port-Eight-Core x86 | Switch\Switch_Images\7132LB.png
7135LB | Front Panel Ports-48 x SFP28 and 4 x QSFP28 CPU port-Eight-Core x86 | Switch\Switch_Images\7135LB.png
750 Series 8 Slot | Supervisor slots-2 Linecard slots-8 Maximum 10G 60W Ports-384 Maximum 2.5G 60W Ports-384 Maximum 1G 30W Ports-384 Maximum 1G 90W Ports-384 | Image not found
750 Series 5 Slot | Supervisor slots-2 Linecard slots-5 Maximum 10G 60W Ports-240 Maximum 2.5G 60W Ports-240 Maximum 1G 30W Ports-240 Maximum 1G 90W Ports-240 | Image not found
720XP-96ZC2 | 80 x mGig (100M - 2.5Gb) RJ45 16 x mGig (100M - 5Gb) RJ45 Uplinks: 4x 25G, 2x 100G | Switch\Switch_Images\720XP-96ZC2.png
720XP-48ZC2 | 40 x mGig (100M - 2.5Gb) RJ45 (30W) 8 x mGig (100M - 5Gb) RJ45 (60W) Uplinks: 4x 25G, 2x 100G | Switch\Switch_Images\720XP-48ZC2.png
720XP-24ZY4 | 16 x mGig (100M - 2.5Gb) RJ45 (30W) 8x mGig (100M - 5Gb) RJ45 (60W) Uplinks: 4x 25G | Switch\Switch_Images\720XP-24ZY4.png
720XP-48Y6 | 48 x 10M-1GbE RJ45(30W) Uplinks: 6x 25G | Switch\Switch_Images\720XP-48Y6.png
720XP-24Y6 | 24x 10M-1GbE RJ45 (30W) Uplinks: 6x 25G | Switch\Switch_Images\720XP-24Y6.png
720XP-48TXH-2C-S | 48x mGig (1/2.5/5/10G) @ 90W Uplinks: 2x 100G, 4x 25G | Switch\Switch_Images\720XP-48TXH-2C-S.png
722XPM-48ZY8 | 48 x mGig (100M - 2.5Gb) RJ45 (60W) Uplinks: 8x 25G MACsec (256-bit) support with downlink ports MACsec (256-bit) support with uplink ports | Switch\Switch_Images\722XPM-48ZY8.png
722XPM-48Y4 | 48 x 10M-1GbE RJ45 @ 30W • Uplinks: 4x 25G, 4 x10G • MACsec (256-bit) support with downlink ports • MACsec (256-bit) support with uplink ports | Switch\Switch_Images\722XPM-48Y4.png
720DP-24S | 24 RJ45 4 SFP+ 10M-1G PoE+ (30W 802.3af/at)-24 10G SFP+ Ports-4 USB Ports-1 Console Ports-1 100M/1G Mgmt. port-1 | Switch\Switch_Images\720DP-24S.png
720DP-48S | 48 RJ45 4 SFP+ 10M-1G PoE+ (30W 802.3af/at)-48 10G SFP+ Ports-4 USB Ports-1 Console Ports-1 100M/1G Mgmt. port-1 | Switch\Switch_Images\720DP-48S.png
720DP-24ZS | 24 RJ45 4 SFP+ 100M-2.5G PoE+ (60W 802.3bt)-24 10G SFP+ Ports-4 USB Ports-1 Console Ports-1 100M/1G Mgmt. port-1 | Switch\Switch_Images\720DP-24ZS.png
720DP-48ZS | 48 RJ45 4 SFP+ 100M-2.5G PoE+ (60W 802.3bt)-48 10G SFP+ Ports-4 USB Ports-1 Console Ports-1 100M/1G Mgmt. port-1 | Switch\Switch_Images\720DP-48ZS.png
720DT-24S | 24 RJ45 4 SFP+ 0/100/1000Base-T (Data Only)-24 10G SFP+ Ports-4 USB Ports-1 Console Ports-1 100M/1G Mgmt. port-1 | Switch\Switch_Images\720DT-24S.png
720DT-48S | 48 RJ45 4 SFP+ 0/100/1000Base-T (Data Only) 10G SFP+ Ports USB Ports-1 Console Ports-1 100M/1G Mgmt. port-1 | Switch\Switch_Images\720DT-48S.png
720DF-48Y | 48 RJ45 4 SFP+ 1G SFP Ports *-48 25G SFP28 Ports-4 USB Ports-1 Console Ports-1 100M/1G Mgmt. port-1 | Switch\Switch_Images\720DF-48Y-DC.png
720DF-48Y-DC | 48 SFP 4 SFP28 1G SFP Ports -48 25G SFP28 Ports-4 | Switch\Switch_Images\720DF-48Y-DC.png
710P-16P | 16 RJ45 2 10G SFP 12 x 10M-1Gbe RJ45(30W) 2 x mGig (1Gb - 5Gb) RJ45(60W) 1 x mGig (1G - 5Gb) RJ45 PD up to 90W 1 x mGig (1G - 5Gb) RJ45 2 x 1/10G SFP+ Uplinks | Switch\Switch_Images\710P-16P.png
710P-12 | 12 RJ45 2 10G SFP 12 x 10M-1Gbe RJ45 (30W) 2 x 1/10G SFP+ Uplinks | Switch\Switch_Images\710P-12.png
7800R4C-36PE | 36 x OSFP800 Up to 36 800G ports per line card or 72 400G ports | Switch\Switch_Images\7800R4C-36PE.png
7800R3A-36P | 36xOSPF Max 10G 1-232 Max 25G 1-232 Max 40G-4 1 -36 Max 50G 1-232 Max 100G 1-144 Max 400G 1-36 Max Total Interfaces -232 | Switch\Switch_Images\7800R3A-36P.png
7800R3A-36PM | 36xOSPF Max 10G 1-232 Max 25G 1-232 Max 40G-4 1 -36 Max 50G 1-232 Max 100G 1-144 Max 400G 1-36 Max Total Interfaces -232 | Switch\Switch_Images\7800R3A-36PM.png
7800R3AK-36PM | 36xOSPF Max 10G 1-232 Max 25G 1-232 Max 40G-4 1 -36 Max 50G 1-232 Max 100G 1-144 Max 400G 1-36 Max Total Interfaces -232 | Switch\Switch_Images\7800R3AK-36PM.png
7800R3A-36D | 36xOSPF-DD Max 10G 1-232 Max 25G 1-232 Max 40G-4 1 -36 Max 50G 1-232 Max 100G 1-144 Max 400G 1-36 Max Total Interfaces -232 | Switch\Switch_Images\7800R3A-36D.png
7800R3A-36DM | 36xOSPF-DD Max 10G 1-232 Max 25G 1-232 Max 40G-4 1 -36 Max 50G 1-232 Max 100G 1-144 Max 400G 1-36 Max Total Interfaces -232 | Switch\Switch_Images\7800R3A-36DM.png
7800R3AK-36DM | 36xOSPF-DD Max 10G 1-232 Max 25G 1-232 Max 40G-4 1 -36 Max 50G 1-232 Max 100G 1-144 Max 400G 1-36 Max Total Interfaces -232 | Switch\Switch_Images\7800R3AK-36DM.png
7800R3A-36D2 | 36xOSPF-DD Max 10G 1-232 Max 25G 1-232 Max 40G-4 1 -36 Max 50G 1-232 Max 100G 1-144 Max 400G 1-36 Max Total Interfaces -232 | Switch\Switch_Images\7800R3A-36D2.png
7800R3A-36DM2 | 36xOSPF-DD Max 10G 1-232 Max 25G 1-232 Max 40G-4 1 -36 Max 50G 1-232 Max 100G 1-144 Max 400G 1-36 Max Total Interfaces -232 | Switch\Switch_Images\7800R3A-36DM2.png
7800R3AK-36DM2 | 36xOSPF-DD Max 10G 1-232 Max 25G 1-232 Max 40G-4 1 -36 Max 50G 1-232 Max 100G 1-144 Max 400G 1-36 Max Total Interfaces -232 | Switch\Switch_Images\7800R3AK-36DM2.png
7800R3-36P | 36xOSPF-DD Max 10G 1-288 Max 25G 1-288 Max 40G-4 1 -36 Max 50G 1-288 Max 100G 1-144 Max 400G 1-36 Max Total Interfaces -288 | Switch\Switch_Images\7800R3-36P.png
7800R3-36D | 36xOSPF-DD Max 10G 1-288 Max 25G 1-288 Max 40G-4 1 -36 Max 50G 1-288 Max 100G 1-144 Max 400G 1-36 Max Total Interfaces -288 | Switch\Switch_Images\7800R3-36D.png
7800R3K-36DM | 36xOSPF-DD Max 10G 1-288 Max 25G 1-288 Max 40G-4 1 -36 Max 50G 1-288 Max 100G 1-144 Max 400G 1-36 Max Total Interfaces -288 | Switch\Switch_Images\7800R3K-36DM.png
7800R3-48CQ | 48xQFSP 100 Max 10G 1-96 Max 25G 1-96 Max 40G-4 1 -48 Max 50G 1-96 Max 100G 1-48 Max Total Interfaces -96 | Image not found
7800R3-48CQM | 48xQFSP 100 Max 40G-4 1 -48(no MACSec) Max 100G 1-48 Max Total Interfaces -96 | Image not found
7800R3K-48CQ | 48xQFSP 100 Max 10G 1-96 Max 25G 1-96 Max 40G-4 1 -48 Max 50G 1-48 Max 100G 1-48 | Image not found
7800R3K-72Y | 72 SFP 25 G Max 1G 1-40 Max 10G 1-72 Max 25G 1-72 Max 50G 1-32 Max Total Interfaces -72 | Image not found
7800R3-48CQ2 | 48xQFSP 100 Max 10G 1-96 Max 25G 1-96 Max 40G-4 1 -48 Max 50G 1-96 Max 100G 1-48 Max Total Interfaces -96 | Image not found
7800R3-48CQM2 | 48xQFSP 100 Max 10G 1-96 Max 25G 1-96 Max 40G-4 1 -48 Max 50G 1-96 Max 100G 1-48 Max Total Interfaces -96 | Image not found
7800R3-48CQMS | 48xQFSP 100 Max 10G 1-96 Max 25G 1-96 Max 40G-4 1 -48 Max 50G 1-48 Max 100G 1-48 Max Total Interfaces -96 | Image not found
7700R4C-38PE | 800G Host Ports-18XOSFP800 800G Fabric Ports-18XOSFP800 Additional Ports-1XQSFP100 USB ports-1 RS232 ports-1 100/1000 Mgmt Ports-1 | Switch\Switch_Images\7700R4C-38PE.png
7720R4-128PE | 800G Fabric Ports-128 x OSFP800 USB ports-1 RS232 ports-1 100/1000 Mgmt Ports-1 | Switch\Switch_Images\7720R4-128PE.png
7500R3-24P | 24 QSFP Max 10G 1-192 Max 25G-192 Max 40G 1-24 Max 50G 1 -192 Max 100G 1 -96 Max 400G 1 -24 | Switch\Switch_Images\7500R3-24P.png
7500R3-24D | 24 QSFP-DD Max 10G 1-192 Max 25G-192 Max 40G 1-24 Max 50G 1-192 Max 100G 1-96 Max 400G 1-24 Max Total Interfaces-192 | Switch\Switch_Images\7500R3-24D.png
7500R3-36CQ | 36 QSFP-100 Max 10G 1-96 Max 25G -96 Max 40G 1 -36 Max 50G 1 -72 Max 100G 1 -36 Max Total Interfaces 2 -96 | Switch\Switch_Images\7500R3-36CQ.png
7500R3K-36CQ | 36 QSFP-100 Max 10G 1 -96 Max 25G -96 Max 40G 1 -36 Max 50G 1 -72 Max 100G 1 -36 Max Total Interfaces 2 -96 | Switch\Switch_Images\7500R3K-36CQ.png
7500R3K-48Y4D | 48 SFP25 4 QSFP-DD Max 10G 1 -80 Max 25G -80 Max 40G 1 -4 Max 50G 1 -32 Max 100G 1 -16 Max 400G 1 -4 Max Total Interfaces -80 | Switch\Switch_Images\7500R3K-48Y4D.png
7500R-36CQ | 36 QSFP100 Max 10GbE 1 -144 Max 25GbE-144 Max 40GbE 1 -36 Max 50GbE 1 -72 Max 100GbE 1 -36 | Switch\Switch_Images\7500R-36CQ.png
7500R-36Q | 36 QSFP+ Max 10GbE 1 -96 Max 25GbE-24 Max 40GbE 1 -36 Max 50GbE 1 -12 Max 100GbE 1 -6 | Switch\Switch_Images\7500R-36Q.png
7500R-48S2CQ | 48 SFP+ and 2 QSFP100 Max 10GbE 1 -56 (48 SFP+ and 8 Breakout) Max 25GbE-8 Max 40GbE 1 -8 Max 50GbE 1 -4 Max 100GbE 1 -2 | Switch\Switch_Images\7500R-48S2CQ.png
7500R2A-36CQ | 36 QSFP100 Max 10GbE 1 -144 Max 25GbE-144 Max 40GbE 1 -36 Max 50GbE 1 -72 Max 100GbE 1 -36 | Switch\Switch_Images\7500R2A-36CQ.png
7500R2-36CQ | 36 QSFP100 Max 10GbE 1 -144 Max 25GbE-144 Max 40GbE 1 -36 Max 50GbE 1 -72 Max 100GbE 1 -36 | Switch\Switch_Images\7500R2-36CQ.png
7500R2AK-36CQ | 36 QSFP100 Max 10GbE 1 -144 Max 25GbE-144 Max 40GbE 1 -36 Max 50GbE 1 -72 Max 100GbE 1 -36 | Switch\Switch_Images\7500R2AK-36CQ.png
7500R2AK-48YCQ | 48 SFP+, 2 QSFP100 Max 10GbE 1 - 56 (48 SFP+ and 8 Breakout) Max 25GbE-12+8 Max 40GbE 1 -2 Max 50GbE 1 -4 Max 100GbE 1 -2 | Switch\Switch_Images\7500R2AK-48YCQ.png
AWE-7220RP-5TH-2S-F | 4 RJ45 10/100/1G POE++ 1 RJ45 10/100/1G 2 1/10G (SFP+) NIM Slots (OCP3.0) -N/A CPU - 4 core -x86 USB Ports -2 Console Ports -1 100M/1G Management port -1 | Switch\Switch_Images\AWE-7220RP-5TH-2S-F.png
AWE-7230R-4TX-4S-F | 4 RJ45 1/2.5/5/10G 4 1/10G SFP+ NIM Slots (OCP3.0) -2 CPU - 8 core X86 100M/1G Management port-1 | Switch\Switch_Images\AWE-7230R-4TX-4S-F.png
AWE-7250R-16S-F | 16 1/10G SFP+ NIM Slots (OCP3.0)-4 CPU -20 core -x86 USB Ports -2 Console Ports -1 100M/1G Management port -1 | Switch\Switch_Images\AWE-7250R-16S-F.png
7289R3A-SC | R3A Switchcard for 7280R Modular Max 400 G -36 Max 200 G -72 Max 100 G -144 Max 50 G -144 Max 40 G -144 Max 25 G -144 Max 10 G -144 | Switch\Switch_Images\7289R3A-SC.png
7289R3AM-SC | R3A Switchcard with encryption for 7280R ModularMax 400 G -36 Max 200 G -72 Max 100 G -144 Max 50 G -144 Max 40 G -144 Max 25 G -144 Max 10 G -144 | Switch\Switch_Images\7289R3AM-SC.png
7289R3AK-SC | Large scale R3A Switchcard with encryption for 7280R Modular Max 400 G -36 Max 200 G -72 Max 100 G -144 Max 50 G -144 Max 40 G -144 Max 25 G -144 Max 10 G -144 | Switch\Switch_Images\7289R3AK-SC.png
7280PR3-24 | 24 x OSFP Max 400G Ports -24 Max 100G Port -96 Max 50G Ports -192 Max 40G Ports (using QSFP+) -24 Max 25/10G Port -192 Max Total Interface -192 100/1000 Mgmt Ports -1 RS-232 Serial Ports -1 (RJ-45) | Switch\Switch_Images\7280PR3-24.png
7280PR3K-24 | 24 x OSFP Max 400G Ports -24 Max 100G Port -96 Max 50G Ports -192 Max 40G Ports (using QSFP+) -24 Max 25/10G Port -192 Max Total Interface -192 100/1000 Mgmt Ports -1 RS-232 Serial Ports -1 (RJ-45) USB ports-1 | Switch\Switch_Images\7280PR3K-24.png
7280DR3-24 | 24 x OSFP-DD Max 400G Ports -24 Max 100G Port -96 Max 50G Ports -192 Max 40G Ports (using QSFP+) -24 Max 25/10G Port -192 Max Total Interface -192 100/1000 Mgmt Ports -1 RS-232 Serial Ports -1 (RJ-45) USB ports-1 | Switch\Switch_Images\7280DR3-24.png
7280DR3K-24 | 24 x OSFP-DD Max 400G Ports -24 Max 100G Port -96 Max 50G Ports -192 Max 40G Ports (using QSFP+) -24 Max 25/10G Port -192 Max Total Interface -192 100/1000 Mgmt Ports -1 RS-232 Serial Ports -1 (RJ-45) USB ports-1 | Switch\Switch_Images\7280DR3K-24.png
7280CR3-32P4 | 32 x QSFP100, 4 x OSFP Max 400G Ports -4 Max 100G Port -48 Max 50G Ports -96 Max 40G Ports (using QSFP+) -36 Max 25/10G Port -96 Max Total Interface -96 100/1000 Mgmt Ports -1 RS-232 Serial Ports -1 (RJ-45) USB ports-1 | Switch\Switch_Images\7280CR3-32P4.png
7280CR3K-32P4 | 32 x QSFP100, 4 x OSFP Max 400G Ports -4 Max 100G Port -48 Max 50G Ports -96 Max 40G Ports (using QSFP+) -36 Max 25/10G Port -96 Max Total Interface -96 100/1000 Mgmt Ports -1 RS-232 Serial Ports -1 (RJ-45) USB ports-1 | Switch\Switch_Images\7280CR3K-32P4.png
7280CR3K-32P4A | 32 x QSFP100, 4 x OSFP Max 400G Ports -4 Max 100G Port -48 Max 50G Ports -96 Max 40G Ports (using QSFP+) -36 Max 25/10G Port -96 Max Total Interface -96 100/1000 Mgmt Ports -1 RS-232 Serial Ports -1 (RJ-45) USB ports-1 | Switch\Switch_Images\7280CR3K-32P4A.png
7280CR3-32D4 | 32 x QSFP100, 4 x QSFP-DD Max 400G Ports -4 Max 100G Port -48 Max 50G Ports -96 Max 40G Ports (using QSFP+) -36 Max 25/10G Port -96 Max Total Interface -96 100/1000 Mgmt Ports -1 RS-232 Serial Ports -1 (RJ-45) USB ports-1 | Switch\Switch_Images\7280CR3-32D4.png
7280CR3K-32D4 | 32 x QSFP100, 4 x QSFP-DD Max 400G Ports -4 Max 100G Port -48 Max 50G Ports -96 Max 40G Ports (using QSFP+) -36 Max 25/10G Port -96 Max Total Interface -96 100/1000 Mgmt Ports -1 RS-232 Serial Ports -1 (RJ-45) USB ports-1 | Switch\Switch_Images\7280CR3K-32D4.png
7280CR3K-32D4A | 32 x QSFP100, 4 x QSFP-DD Max 400G Ports -4 Max 100G Port -48 Max 50G Ports -96 Max 40G Ports (using QSFP+) -36 Max 25/10G Port -96 Max Total Interface -96 100/1000 Mgmt Ports -1 RS-232 Serial Ports -1 (RJ-45) USB ports-1 | Switch\Switch_Images\7280CR3K-32D4A.png
7280CR3-36S | 28 x QSFP100 6 x QSFP200 2 x QSFP-DD Max 400G Ports -2 Max 100G Port -40 Max 50G Ports -80 Max 40G Ports (using QSFP+) -36 Max 25/10G Port -120 Max 1G Ports -24 Max Total Interface -120 100/1000 Mgmt Ports -1 RS-232 Serial Ports -1 (RJ-45) USB ports-1 | Switch\Switch_Images\7280CR3-36S.png
7280CR3K-36S | 28 x QSFP100 6 x QSFP200 2 x QSFP-DD Max 400G Ports -2 Max 100G Port -40 Max 50G Ports -80 Max 40G Ports (using QSFP+) -36 Max 25/10G Port -120 Max 1G Ports -24 Max Total Interface -120 100/1000 Mgmt Ports -1 RS-232 Serial Ports -1 (RJ-45) USB ports-1 | Switch\Switch_Images\7280CR3K-36S.png
7280CR3K-36A | 28 x QSFP100 6 x QSFP200 2 x QSFP-DD Max 400G Ports -2 Max 100G Port -40 Max 50G Ports -80 Max 40G Ports (using QSFP+) -36 Max 25/10G Port -120 Max 1G Ports -24 Max Total Interface -120 100/1000 Mgmt Ports -1 RS-232 Serial Ports -1 (RJ-45) USB ports-1 | Switch\Switch_Images\7280CR3K-36A.png
7280CR3-96 | 96 x QSFP100 Max 100G Ports -96 Max 50G Ports -192 Max 40G Ports (using QSFP+) -96 Max 25/10G Ports -192 Max Total Interfaces -192 USB Ports -1 100/1000 Mgmt Ports -1 RS-232 Serial Ports -1 (RJ-45) | Switch\Switch_Images\7280CR3-96.png
7280CR3K-96 | 96 x QSFP100 Max 100G Ports -96 Max 50G Ports -192 Max 40G Ports (using QSFP+) -96 Max 25/10G Ports -192 Max Total Interfaces -192 USB Ports -1 100/1000 Mgmt Ports -1 RS-232 Serial Ports -1 (RJ-45) | Switch\Switch_Images\7280CR3K-96.png
7280SR3-48YC8 | 48 x SFP 1/10/25G 8 x QSFP100 Max 100G Ports -8 Max 50G Ports -16 Max 40G Ports (using QSFP+)-8 Max 25/10G Ports -80 Max 1G Ports -48 Max Total Interface -80 USB Ports -1 100/1000 Mgmt Ports -1 RS-232 Serial Ports -1 (RJ-45) | Switch\Switch_Images\7280SR3-48YC8.png
7280SR3K-48YC8 | 48 x SFP 1/10/25G 8 x QSFP100 Max 100G Ports -8 Max 50G Ports -16 Max 40G Ports (using QSFP+)-8 Max 25/10G Ports -80 Max 1G Ports -48 Max Total Interface -80 USB Ports -1 100/1000 Mgmt Ports -1 RS-232 Serial Ports -1 (RJ-45) | Switch\Switch_Images\7280SR3K-48YC8.png
7280SR3K-48YC8A | 48 x SFP 1/10/25G 8 x QSFP100 Max 100G Ports -8 Max 50G Ports -16 Max 40G Ports (using QSFP+)-8 Max 25/10G Ports -80 Max 1G Ports -48 Max Total Interface -80 USB Ports -1 100/1000 Mgmt Ports -1 RS-232 Serial Ports -1 (RJ-45) | Switch\Switch_Images\7280SR3K-48YC8A.png
7280SR3-40YC6 | 40 x SFP 1/10/25G 6 x QSFP100 Max 100G Ports -6 Max 50G Ports -12 Max 40G Ports (using QSFP+) -6 Max 25/10G Ports -52 Max 1G Ports -36 Max Total Interfaces -52 USB Ports -1 100/1000 Mgmt Ports -1 RS-232 Serial Ports -1 (RJ-45) | Switch\Switch_Images\7280SR3-40YC6.png
7280SR3E-40YC6-M | 40 x SFP 1/10/25G 6 x QSFP100 Max 100G Ports -6 Max 50G Ports -12 Max 40G Ports (using QSFP+) -6 Max 25/10G Ports -52 Max 1G Ports -36 Max Total Interfaces -52 USB Ports -1 100/1000 Mgmt Ports -1 RS-232 Serial Ports -1 (RJ-45) | Switch\Switch_Images\7280SR3E-40YC6-M.png
7280TR3-40C6 | 40 x 10GBASE-T RJ45 6 x QSFP100 Max 100G Ports -6 Max 50G Ports -12 Max 40G Ports (using QSFP+)-6 Max 10G/25G Breakouts -12 10G Only RJ45 Ports -4 1G/10G RJ45 Ports -36 Max Total Interfaces -52 USB Ports -1 100/1000 Mgmt Ports -1 RS-232 Serial Ports -1 (RJ-45) | Switch\Switch_Images\7280TR3-40C6.png
7280DR3A-54 | 54 x QSFP-DD Max 400G Ports -54 Max 100G Ports -216 Max 50G Ports -348 Max 40G Ports (using QSFP+) -54 Max 25/10G Ports -348 OSFP-LS Ports -2 USB Ports -1 100/1000 Mgmt Ports -1 RS-232 Serial Ports -1 (RJ-45) | Switch\Switch_Images\7280DR3A-54.png
7280DR3AM-54 | 54 x QSFP-DD Max 400G Ports -54 Max 100G Ports -216 Max 50G Ports -348 Max 40G Ports (using QSFP+) -54 Max 25/10G Ports -348 OSFP-LS Ports -2 USB Ports -1 100/1000 Mgmt Ports -1 RS-232 Serial Ports -1 (RJ-45) | Switch\Switch_Images\7280DR3AM-54.png
7280DR3AK-54 | 54 x QSFP-DD Max 400G Ports -54 Max 100G Ports -216 Max 50G Ports -348 Max 40G Ports (using QSFP+) -54 Max 25/10G Ports -348 OSFP-LS Ports -2 USB Ports -1 100/1000 Mgmt Ports -1 RS-232 Serial Ports -1 (RJ-45) | Switch\Switch_Images\7280DR3AK-54.png
7280DR3A-36 | 36 x QSFP-DD Max 400G Ports -36 Max 100G Ports -144 Max 50G Ports -232 Max 40G Ports (using QSFP+) -36 Max 25/10G Ports -232 OSFP-LS Ports -2 USB Ports -1 100/1000 Mgmt Ports -1 RS-232 Serial Ports -1 (RJ-45) | Switch\Switch_Images\7280DR3A-36.png
7280DR3AM-36 | 36 x QSFP-DD Max 400G Ports -36 Max 100G Ports -144 Max 50G Ports -232 Max 40G Ports (using QSFP+) -36 Max 25/10G Ports -232 OSFP-LS Ports -2 USB Ports -1 100/1000 Mgmt Ports -1 RS-232 Serial Ports -1 (RJ-45) | Switch\Switch_Images\7280DR3AM-36.png
7280DR3AK-36 | 36 x QSFP-DD Max 400G Ports -36 Max 100G Ports -144 Max 50G Ports -232 Max 40G Ports (using QSFP+) -36 Max 25/10G Ports -232 OSFP-LS Ports -2 USB Ports -1 100/1000 Mgmt Ports -1 RS-232 Serial Ports -1 (RJ-45) | Switch\Switch_Images\7280DR3AK-36.png
7280CR3A-24D12 | 24 x QSFP100 12 x QSFP-DD Max 400G Ports -12 Max 100G Ports -72 Max 50G Ports -116 Max 40G Ports (using QSFP+) -36 Max 25/10G Ports -116 USB Ports -1 100/1000 Mgmt Ports -1 RS-232 Serial Ports -1 (RJ-45) | Switch\Switch_Images\7280CR3A-24D12.png
7280CR3AM-24D12 | 24 x QSFP100 12 x QSFP-DD Max 400G Ports -12 Max 100G Ports -72 Max 50G Ports -116 Max 40G Ports (using QSFP+) -36 Max 25/10G Ports -116 USB Ports -1 100/1000 Mgmt Ports -1 RS-232 Serial Ports -1 (RJ-45) | Switch\Switch_Images\7280CR3AM-24D12.png
7280CR3AK-24D12 | 24 x QSFP100 12 x QSFP-DD Max 400G Ports -12 Max 100G Ports -72 Max 50G Ports -116 Max 40G Ports (using QSFP+) -36 Max 25/10G Ports -116 USB Ports -1 100/1000 Mgmt Ports -1 RS-232 Serial Ports -1 (RJ-45) | Switch\Switch_Images\7280CR3AK-24D12.png
7280CR3A-48D6 | 48 x QSFP100 6 x QSFP-DD Max 400G Ports -6 Max 100G Ports -68 Max 50G Ports -114 Max 40G Ports (using QSFP+) -54 Max 25/10G Ports -114 USB Ports -1 100/1000 Mgmt Ports -1 RS-232 Serial Ports -1 (RJ-45) | Switch\Switch_Images\7280CR3A-48D6.png
7280CR3AM-48D6 | 48 x QSFP100 6 x QSFP-DD Max 400G Ports -6 Max 100G Ports -68 Max 50G Ports -114 Max 40G Ports (using QSFP+) -54 Max 25/10G Ports -114 USB Ports -1 100/1000 Mgmt Ports -1 RS-232 Serial Ports -1 (RJ-45) | Switch\Switch_Images\7280CR3AM-48D6.png
7280CR3AK-48D6 | 48 x QSFP100 6 x QSFP-DD Max 400G Ports -6 Max 100G Ports -68 Max 50G Ports -114 Max 40G Ports (using QSFP+) -54 Max 25/10G Ports -114 USB Ports -1 100/1000 Mgmt Ports -1 RS-232 Serial Ports -1 (RJ-45) | Switch\Switch_Images\7280CR3AK-48D6.png
7280CR3A-72 | 72 x QSFP100 Max 100G Ports -72 Max 50G Ports -102 Max 40G Ports (using QSFP+) -72 Max 25/10G Ports -102 USB Ports -1 100/1000 Mgmt Ports -1 RS-232 Serial Ports -1 (RJ-45) | Switch\Switch_Images\7280CR3A-72.png
7280CR3AM-72 | 72 x QSFP100 Max 100G Ports -72 Max 50G Ports -102 Max 40G Ports (using QSFP+) -72 Max 25/10G Ports -102 USB Ports -1 100/1000 Mgmt Ports -1 RS-232 Serial Ports -1 (RJ-45) | Switch\Switch_Images\7280CR3AM-72.png
7280CR3AK-72 | 72 x QSFP100 Max 100G Ports -72 Max 50G Ports -102 Max 40G Ports (using QSFP+) -72 Max 25/10G Ports -102 USB Ports -1 100/1000 Mgmt Ports -1 RS-232 Serial Ports -1 (RJ-45) | Switch\Switch_Images\7280CR3AK-72.png
7280CR3A-32S | 30 x QSFP100/200 2 x QSFP200/QSFP-DD Max 100G Ports -2 Max 50G Ports -18 Max 40G Ports (using QSFP+) -36 Max 25/10G Ports -56 USB Ports -1 100/1000 Mgmt Ports -1 RS-232 Serial Ports -1 (RJ-45) | Switch\Switch_Images\7280CR3A-32S.png
7280CR3AM-32S | 30 x QSFP100/200 2 x QSFP200/QSFP-DD Max 100G Ports -2 Max 50G Ports -18 Max 40G Ports (using QSFP+) -36 Max 25/10G Ports -56 USB Ports -1 100/1000 Mgmt Ports -1 RS-232 Serial Ports -1 (RJ-45) | Switch\Switch_Images\7280CR3AM-32S.png
7280CR3AK-32S | 30 x QSFP100/200 2 x QSFP200/QSFP-DD Max 100G Ports -2 Max 50G Ports -18 Max 40G Ports (using QSFP+) -36 Max 25/10G Ports -56 USB Ports -1 100/1000 Mgmt Ports -1 RS-232 Serial Ports -1 (RJ-45) | Switch\Switch_Images\7280CR3AK-32S.png
7280SR3A-48YC8 | 48 x SFP50 4 x QSFP200 4 x QSFP100 Max 200G Ports 1 Max 100G Ports Max 50/25/10G Ports Max 40G Ports (using QSFP+) USB Ports -1 100/1000 Mgmt Ports -1 RS-232 Serial Ports -1 (RJ-45) | Switch\Switch_Images\7280SR3A-48YC8.png
7280SR3AM-48YC8 | 48 x SFP50 4 x QSFP200 4 x QSFP100 Max 200G Ports 1 Max 100G Ports Max 50/25/10G Ports Max 40G Ports (using QSFP+) USB Ports -1 100/1000 Mgmt Ports -1 RS-232 Serial Ports -1 (RJ-45) | Switch\Switch_Images\7280SR3AM-48YC8.png
7280SR3AK-48YC8 | 48 x SFP50 4 x QSFP200 4 x QSFP100 Max 200G Ports 1 Max 100G Ports Max 50/25/10G Ports Max 40G Ports (using QSFP+) USB Ports -1 100/1000 Mgmt Ports -1 RS-232 Serial Ports -1 (RJ-45) | Switch\Switch_Images\7280SR3AK-48YC8.png
HPE Aruba Networking CX 6300M 48p SR10 PTP/AVB Class8 PoE 4p 100G MACsec Switch (S0E91A) | 48x ports SmartRate 100M2/1G/2.5G/5G/10G BaseT Class 8 PoE ports supporting up to 90W per port (MACsec) 4x 10G/25G/40G/100G QSFP/QSFP28 ports (MACsec) Supports PoE Standards IEEE 802.3af, 802.3at and 802.3bt (up to 90W) 1x USB‑C Console Port (higher priority than RJ45 console port) 1x RJ45 console port 1x OOBM 1x USB Type A Host port | Switch\Switch_Images\HPE_Aruba_Networking_CX_6300M_48p__SR10_PTPAVB_Class8_PoE_4p_100G__MACsec_Switch_(S0E91A)_.jpg
HPE Aruba Networking 6300M 24p HPE Smart Rate 1G/2.5G/5G/10G Class6 PoE and 2p 50G and 2p 25G Switch (R8S89A) | 24x ports SmartRate 100M2/1G/2.5G/5G/10G BaseT Class 6 PoE ports supporting up to 60W per port (MACsec) 2x 10G/25G/50G1 SFP ports 2x 10G/25G SFP ports (MACsec) Supports PoE Standards IEEE 802.3af, 802.3at and 802.3bt (up to 60W) 1x USB‑C Console Port 1x RJ Console Port 1x OOBM port 1x USB Type A Host port | Switch\Switch_Images\HPE_Aruba_Networking_6300M_24p__HPE_Smart_Rate_1G2.5G5G10G__Class6_PoE_and_2p_50G_and_2p_25G__Switch_(R8S89A)_.jpg
HPE Aruba Networking 6300M 48p HPE Smart Rate 1G/2.5G/5G Class8 PoE and 2p 50G and 2p 25G Switch (R8S90A) | 48x ports SmartRate 100M2/1G/2.5G/5G BaseT Class 8 PoE ports supporting up to 90W per port (MACsec) 2x 10G/25G/50G1 SFP ports 2x 10G/25G SFP ports (MACsec) Supports PoE Standards IEEE 802.3af, 802.3at and 802.3bt (up to 90W) 1x USB‑C Console Port 1x RJ Console Port 1x OOBM port 1x USB Type A Host port | Switch\Switch_Images\HPE_Aruba_Networking_6300M_48p__HPE_Smart_Rate_1G2.5G5G_Class8__PoE_and_2p_50G_and_2p_25G_Switch__(R8S90A)_.jpg
HPE Aruba Networking 6300M 48SR5 12p Class8 PoE and 36p Class6 PoE HPE Smart Rate 1G/2.5G/5G and 2p 50G and 2p 10G LRM support Switch (R8S91A) | 48x ports SmartRate 100M2/1G/2.5G/5G BaseT Class 8 PoE ports supporting up to 90W per port on ports 1‑12, and up to 60W per port on ports 13‑48 (MACsec) 2x 10G/25G/50G1 SFP ports 2x 1G/10G SFP ports (LRM + MACsec) Supports PoE Standards IEEE 802.3af, 802.3at and 802.3bt (up to 90W) 1x USB‑C Console Port 1x RJ Console Port 1x OOBM port 1x USB Type A Host port | Switch\Switch_Images\HPE_Aruba_Networking_6300M_48SR5_12p__Class8_PoE_and_36p_Class6_PoE_HPE_Smart_Rate__1G2.5G5G_and_2p_50G_and_2p_10G_LRM_support__Switch_(R8S91A)_.jpg
HPE Aruba Networking 6300M 24p SFP+ LRM support and 2p 50G and 2p 25G MACsec Switch (R8S92A) | 24x 1G/10G SFP+ ports (LRM + MACsec) 2x 10G/25G/50G1 SFP ports 2x 10G/25G SFP ports (MACsec) 1x USB‑C Console Port 1x RJ Console Port 1x OOBM port 1x USB Type A Host port | Switch\Switch_Images\HPE_Aruba_Networking_6300M_24p_SFP+_LRM__support_and_2p_50G_and_2p_25G_MACsec_Switch__(R8S92A)_.jpg
HPE Aruba Networking 6300M 24‑port 1GbE Class 4 PoE and 4‑port SFP56 Switch (JL662A) | 24x ports 10/100/1000 BaseT PoE+ ports supporting up to 30W per port 4x 1G/10G/25G/50G1 SFP ports Supports PoE Standards IEEE 802.3af, 802.3at 1x USB‑C Console Port 1x OOBM port 1x USB Type A Host port | Switch\Switch_Images\HPE_Aruba_Networking__6300M_24‑port_1GbE_Class_4_PoE_and_4‑port_SFP56_Switch_(JL662A)_.jpg
HPE Aruba Networking 6300M 48‑port 1GbE and 4‑port SFP56 Switch (JL663A) | 48x ports 10/100/1000 BaseT ports 4x 1G/10G/25G/50G1 SFP ports 1x USB‑C Console Port 1x OOBM port 1x USB Type A Host port | Switch\Switch_Images\HPE_Aruba_Networking__6300M_48‑port_1GbE__and_4‑port_SFP56_Switch__(JL663A)_.jpg
HPE Aruba Networking 6300M 24‑port 1GbE and 4‑port SFP56 Switch (JL664A) | 24x ports 10/100/1000 BaseT ports 4x 1G/10G/25G/50G1 SFP ports 1x USB‑C Console Port 1x OOBM port 1x USB Type A Host port | Switch\Switch_Images\HPE_Aruba_Networking__6300M_24‑port_1GbE__and_4‑port_SFP56_Switch__(JL664A)_.jpg
HPE Aruba Networking 6300M 48‑port 1GbE and 4‑port SFP56 Power‑to‑Port 2 Fan Trays 1 PSU Bundle (JL762A) | 48x ports 10/100/1000 BaseT ports 4x 1G/10G/25G/50G1 SFP ports 1x USB‑C Console Port 1x OOBM 1x USB Type A Host port | Switch\Switch_Images\HPE_Aruba_Networking__6300M_48‑port_1GbE_and__4‑port_SFP56_Power‑to‑Port__2_Fan_Trays_1_PSU_Bundle_(JL762A)_.jpg
HPE Aruba Networking 6300F 48‑port 1GbE Class 4 PoE and 4‑port SFP56 Switch (JL665A) | 48x ports 10/100/1000BaseT PoE+ Ports supporting up to 30W per port 4x 1G/10G/25G/50G1 SFP ports Supports PoE Standards IEEE 802.3af, 802.3at 1x USB‑C Console Port 1x OOBM port 1x USB Type A Host port | Switch\Switch_Images\HPE_Aruba_Networking__6300F_48‑port_1GbE_Class__4_PoE_and_4‑port_SFP56__Switch_(JL665A)_.jpg
HPE Aruba Networking 6300F 24‑port 1GbE Class 4 PoE and 4‑port SFP56 Switch (JL666A) | 24x ports 10/100/1000BaseT Ports supporting up to 30W per port 4x 1G/10G/25G/50G1 SFP ports 1x USB‑C Console Port 1x OOBM port 1x USB Type A Host port | Switch\Switch_Images\HPE_Aruba_Networking__6300F_24‑port_1GbE_Class__4_PoE_and_4‑port_SFP56__Switch_(JL666A)_.jpg
HPE Aruba Networking 6300F 48‑port 1GbE and 4‑port SFP56 Switch (JL667A) | 48x ports 10/100/1000BaseT Ports 4x 1G/10G/25G/50G1 SFP ports 1x USB‑C Console Port 1x OOBM port 1x USB Type A Host port | Switch\Switch_Images\HPE_Aruba_Networking__6300F_48‑port_1GbE_and_4‑port_SFP56_Switch_(JL667A)_.jpg
HPE Aruba Networking 6300F 24‑port 1GbE and 4‑port SFP56 Switch (JL668A) | 24x ports 10/100/1000BaseT Ports 4x 1G/10G/25G/50G1 SFP ports 1x USB‑C Console Port 1x OOBM port 1x USB Type A Host port | Switch\Switch_Images\HPE_Aruba_Networking__6300F_24‑port_1GbE_and_4‑port_SFP56_Switch_(JL668A)_.jpg
HPE Aruba Networking 6300M 24‑port SFP+ and 4‑port SFP56 Switch (JL658A) | 24x 1G/10G SFP+ ports 4x 1G/10G/25G1/50G SFP ports 1x USB‑C Console Port 1x OOBM port 1x USB Type A Host port | Switch\Switch_Images\HPE_Aruba_Networking__6300M_24‑port_SFP+__and_4‑port_SFP56_Switch__(JL658A)_.jpg
HPE Aruba Networking 6300M 48‑port HPE Smart Rate 1/2.5/5GbE Class 6 PoE and 4‑port SFP56 Switch (JL659A) | 48x ports SmartRate 100M2/1G/2.5G/5G BaseT Class 6 PoE ports supporting up to 60W per port 4x 1G/10G/25G1/50G SFP ports Supports PoE Standards IEEE 802.3af, 802.3at and 802.3bt (up to 60W) 1x USB‑C Console Port 1x OOBM port 1x USB Type A Host port | Switch\Switch_Images\HPE_Aruba_Networking__6300M_48‑port__HPE_Smart_Rate__12.55GbE_Class_6_PoE__and_4‑port_SFP56_Switch__(JL659A)_.jpg
HPE Aruba Networking 6300M 24‑port HPE Smart Rate 1/2.5/5GbE Class 6 PoE and 4‑port SFP56 Switch (JL660A) | 24x ports Smart Rate 100M2/1G/2.5G/5G BaseT Class 6 PoE ports supporting up to 60W per port 4x 1G/10G/25G1/50G SFP ports Supports PoE Standards IEEE 802.3af, 802.3at and 802.3bt (up to 60W) 1x USB‑C Console Port 1x OOBM port 1x USB Type A Host port | Switch\Switch_Images\HPE_Aruba_Networking__6300M_24‑port__HPE_Smart_Rate__12.55GbE_Class_6_PoE__and_4‑port_SFP56_Switch__(JL660A)_.jpg
HPE Aruba Networking 6300M 48‑port 1GbE Class 4 PoE and 4‑port SFP56 Switch (JL661A) | 48x ports 10/100/1000 BaseT PoE+ ports supporting up to 30W per port 4x 1G/10G/25G1/50G SFP ports Supports PoE Standards IEEE 802.3af, 802.3at 1x USB‑C Console Port 1x OOBM port 1x USB Type A Host port | Switch\Switch_Images\HPE_Aruba_Networking__6300M_48‑port_1GbE__Class_4_PoE_and_4‑port__SFP56_Switch_(JL661A)_.jpg
HPE Aruba Networking 6300L 48p Smart Rate 1G/2.5G/5G Class8/6 PoE 2p 50G and 2p 10G LRM L2 Switch (S3L77A) | 48x ports SmartRate 100M2/1G/2.5G/5G BaseT Class 8 PoE ports supporting up to 90W per port on ports 1‑12, and up to 60W per port on ports 13‑48 (MACsec) 2x 10G/25G/50G SFP ports 2x 1G/10G SFP ports (LRM + MACsec) Supports PoE Standards IEEE 802.3af, 802.3at and 802.3bt (up to 90W) 1x USB‑C Console Port 1x RJ45 console port 1x OOBM 1x USB Type A Host port | Switch\Switch_Images\HPE_Aruba_Networking_6300L_48p_Smart__Rate_1G2.5G5G_Class86_PoE_2p_50G_and_2p_10G_LRM_L2_Switch_(S3L77A)_.jpg
HPE Aruba Networking 6300L 24p Smart Rate 1G/2.5G/5G/10G Class6 PoE 2p 50G and 2p 25G L2 Switch (S3L75A) | 24x ports SmartRate 100M2/1G/2.5G/5G/10G BaseT Class 6 PoE ports supporting up to 60W per port (MACsec) 2x 10G/25G/50G1 SFP ports 2x 10G/25G SFP ports (MACsec) Supports PoE Standards IEEE 802.3af, 802.3at and 802.3bt (up to 60W) 1x USB‑C Console Port 1x RJ Console Port 1x OOBM port 1x USB Type A Host port | Switch\Switch_Images\HPE_Aruba_Networking_6300L_24p__Smart_Rate_1G2.5G5G10G_Class6__PoE_2p_50G_and_2p_25G_L2_Switch__(S3L75A)_.jpg
HPE Aruba Networking 6300L 48p Smart Rate 1G/2.5G/5G Class8 PoE 2p 50G and 2p 25G L2 Switch (S3L76A) | 48x ports SmartRate 100M2/1G/2.5G/5G BaseT Class 8 PoE ports supporting up to 90W per port (MACsec) 2x 10G/25G/50G1 SFP ports 2x 10G/25G SFP ports (MACsec) Supports PoE Standards IEEE 802.3af, 802.3at and 802.3bt (up to 90W) 1x USB‑C Console Port 1x RJ Console Port 1x OOBM port 1x USB Type A Host port | Switch\Switch_Images\HPE_Aruba_Networking_6300L_48p__Smart_Rate_1G2.5G5G_Class8__PoE_2p_50G_and_2p_25G_L2_Switch__(S3L76A)_.jpg
HPE Aruba Networking CX 6200F 24G 4SFP Switch (S0M81A) | 24x ports 10/100/1000BASE-T Ports 4x 100M/1G SFP ports 1x USB-C Console Port 1x RJ-45 Console Port 1x OOBM 1x USB Type-A Host port | Switch\Switch_Images\HPE_Aruba_Networking_CX__6200F_24G_4SFP_Switch__(S0M81A)_.jpg
HPE Aruba Networking CX 6200F 24G class 4 PoE 4SFP 370W Switch (S0M82A) | 24x ports 10/100/1000BASE-T Class 4 PoE Ports, supporting up to 30W per port 4x 100M/1G SFP ports Supports PoE Standards IEEE 802.3af, 802.3at 1x USB-C Console Port 1x RJ-45 Console Port 1x OOBM 1x USB Type-A Host port | Switch\Switch_Images\HPE_Aruba_Networking__CX_6200F_24G_class__4_PoE_4SFP_370W__Switch_(S0M82A)_.jpg
HPE Aruba Networking CX 6200F 48G 4SFP Switch (S0M83A) | 8x ports 10/100/1000BASE-T Ports 4x 100M/1G SFP ports 1x USB-C Console Port 1x RJ-45 Console Port 1x OOBM 1x USB Type-A Host port | Switch\Switch_Images\HPE_Aruba_Networking_CX__6200F_48G_4SFP_Switch__(S0M83A)_.jpg
HPE Aruba Networking CX 6200F 48G class 4 PoE 4SFP 370W Switch (S0M84A) | 48x ports 10/100/1000BASE-T Class 4 PoE Ports, supporting up to 30W per port 4x 100M/1G SFP ports Supports PoE Standards IEEE 802.3af, 802.3at 1x USB-C Console Port 1x RJ-45 Console Port 1x OOBM 1x USB Type-A Host port | Switch\Switch_Images\HPE_Aruba_Networking__CX_6200F_48G_class__4_PoE_4SFP_370W__Switch_(S0M84A)_.jpg
HPE Aruba Networking CX 6200F 48G class 4 PoE 4SFP 740W Switch (S0M85A) | 48x ports 10/100/1000BASE-T Class 4 PoE Ports, supporting up to 30W per port 4x 100M/1G SFP ports Supports PoE Standards IEEE 802.3af, 802.3at 1x USB-C Console Port 1x RJ-45 Console Port 1x OOBM 1x USB Type-A Host port | Switch\Switch_Images\HPE_Aruba_Networking_CX__6200F_48G_class_4_PoE_4SFP__740W_Switch_(S0M85A)_.jpg
HPE Aruba Networking 6200F 12G Class4 PoE 2G/2SFP+139W Switch (R8Q72A) | 12x ports 10/100/1000BASE-T Class 4 PoE Ports, supporting up to 30W per port 2x 100M/1G ports 2x 1G/10G SFP ports; PHY-less Supports PoE Standards IEEE 802.3af, 802.3at 1x RJ-45 Console Port 1x USB-C Console Port 1x OOBM 1x USB Type-A Host port | Switch\Switch_Images\HPE_Aruba_Networking_6200F__12G_Class4_PoE_2G2SFP+139W__Switch_(R8Q72A)_.jpg
HPE Aruba Networking CX 6200F 24G 4SFP+Switch (JL724B) | 24x ports 10/100/1000BASE-T Ports 4x 1/10G SFP ports; PHY-less 1x USB-C Console Port 1x OOBM 1x USB Type-A Host port 1x RJ-45 Console Port | Switch\Switch_Images\HPE_Aruba_Networking_CX_6200F__24G_4SFP+Switch_(JL724B)_.jpg
HPE Aruba Networking CX 6200F 24G Class 4 PoE 4SFP+370W Switch (JL725B) | 24x ports 10/100/1000BASE-T Class 4 PoE Ports, supporting up to 30W per port 4x 1/10G SFP ports; PHY-less Supports PoE Standards IEEE 802.3af, 802.3at 1x USB-C Console Port 1x OOBM 1x USB Type-A Host port 1xRJ-45 Console Port | Switch\Switch_Images\HPE_Aruba_Networking_CX_6200F__24G_Class_4_PoE_4SFP+370W__Switch_(JL725B)_.jpg
HPE Aruba Networking CX 6200F 48G 4SFP+Switch (JL726B) | 48x ports 10/100/1000BASE-T Ports 4x 1/10G SFP ports; PHY-less 1x USB-C Console Port 1x OOBM 1x USB Type-A Host port 1x RJ-45 Console Port | Switch\Switch_Images\HPE_Aruba_Networking_CX_6200F__48G_4SFP+Switch_(JL726B)_.jpg
HPE Aruba Networking CX 6200F 48G Class 4 PoE 4SFP+ 370W Switch (JL727B) | 48x ports 10/100/1000BASE-T Class 4 PoE Ports, supporting up to 30W per port 4x 1/10G SFP ports; PHY-less Supports PoE Standards IEEE 802.3af, 802.3at 1x USB-C Console Port 1x OOBM 1x USB Type-A Host port 1x RJ-45 Console Port | Switch\Switch_Images\HPE_Aruba_Networking_CX_6200F_48G_Class_4_PoE_4SFP+_370W__Switch_(JL727B)_.jpg
HPE Aruba Networking CX 6200F 48G Class 4 PoE 4SFP+ 740W Switch (JL728B) | 48x ports 10/100/1000BASE-T Class 4 PoE Ports, supporting up to 30W per port 4x 1/10G SFP ports; PHY-less Supports PoE Standards IEEE 802.3af, 802.3at 1x USB-C Console Port 1x OOBM 1x USB Type-A Host port 1x RJ-45 Console Port | Switch\Switch_Images\HPE_Aruba_Networking_CX_6200F_48G_Class_4_PoE_4SFP+_740W__Switch_(JL728B)_.jpg
HPE Aruba Networking 6200M 24G 4SFP+Switch (R8Q67A) | 24x ports 10/100/1000BASE-T Ports 4x 100M/1G/10G SFP ports (2x LRM; 2x LRM/ MACsec 256) 1x RJ-45 Console Port 1x USB-C Console Port 1x OOBM 1x USB Type-A Host | Switch\Switch_Images\HPE_Aruba_Networking_6200M_24G__4SFP+Switch_(R8Q67A)_.jpg
HPE Aruba Networking 6200M 24G Class4 PoE 4SFP+Switch (R8Q68A) | 24x ports 10/100/1000BASE-T Class 4 PoE Ports, supporting up to 30W per port 4x 100M/1G/10G SFP ports (2x LRM; 2x LRM/ MACsec 256) Supports PoE Standards IEEE 802.3af, 802.3at 1x RJ-45 Console Port 1x USB-C Console Port 1x OOBM 1x USB Type-A Host port | Switch\Switch_Images\HPE_Aruba_Networking_6200M_24G_Class4_PoE__4SFP+Switch_(R8Q68A)_.jpg
HPE Aruba Networking 6200M 48G 4SFP+Switch (R8Q69A) | 48x ports 10/100/1000BASE-T Ports 4x 100M/1G/10G SFP ports (2x LRM; 2x LRM/ MACsec 256) 1x RJ-45 Console Port 1x USB-C Console Port 1x OOBM 1x USB Type-A Host port | Switch\Switch_Images\HPE_Aruba_Networking_6200M_48G__4SFP+Switch_(R8Q69A)_.jpg
HPE Aruba Networking 6200M 48G Class4 PoE 4SFP+ Switch (R8Q70A) | 48x ports 10/100/1000BASE-T Class 4 PoE Ports, supporting up to 30W per port 4x 100M/1G/10G SFP ports (2x LRM; 2x LRM/MACsec 256) Supports PoE Standards IEEE 802.3af, 802.3at 1x RJ-45 Console Port 1x USB-C Console Port 1x OOBM 1x USB Type-A Host port | Switch\Switch_Images\HPE_Aruba_Networking_6200M_48G_Class4_PoE_4SFP+_Switch___(R8Q70A)_.jpg
HPE Aruba Networking 6200M 36G 12SR5 Class6 PoE 4SFP+ Switch (R8Q71A) | 36x ports 10/100/1000BASE-T Class 6 PoE Ports, supporting up to 60W per port 12x ports SmartRate 100M/1G/2.5G/5G BaseT Class 6 PoE ports supporting up to 60W per port 4x 100M/1G/10G SFP ports (2x LRM; 2x LRM/MACsec 256) Supports PoE Standards IEEE 802.3af, 802.3at, 802.3bt (up to 60W) 1x RJ-45 Console Port 1x USB-C Console Port 1x OOBM 1x USB Type-A Host port | Switch\Switch_Images\HPE_Aruba_Networking_6200M_36G_12SR5_Class6_PoE_4SFP+_Switch__(R8Q71A)_.jpg
HPE Aruba Networking 6100 48G CL4 4SFP+ 740W Switch (R9Y04A) | 48x ports 10/100/1000BASE-T Class 4 PoE Ports 4x 1/10G SFP Ports Supports PoE Standards IEEE 802.3af, 802.3at 1x USB-C console port 1x USB Type-A Host port | Switch\Switch_Images\HPE_Aruba_Networking_6100_48G__CL4_4SFP+_740W_Switch_(R9Y04A)_.jpg
HPE Aruba Networking 6100 48G Class4 PoE 4SFP+ 370W Switch (JL675A) | 48x ports 10/100/1000BASE-T Ports 4x 1G/10G SFP ports Supports PoE Standards IEEE 802.3af, 802.3at 1x USB-C Console Port 1x USB Type-A Host port | Switch\Switch_Images\HPE_Aruba_Networking_6100__48G_Class4_PoE_4SFP+_370W__Switch_(JL675A)_.jpg
HPE Aruba Networking 6100 48G 4SFP+ Switch (JL676A) | 48x ports 10/100/1000BASE-T Ports 4x 1G/10G SFP ports 1x USB-C Console Port 1x USB Type-A Host port | Switch\Switch_Images\HPE_Aruba_Networking_6100_48G__4SFP+_Switch_(JL676A)_.jpg
HPE Aruba Networking 6100 24G Class4 PoE 4SFP + 370W Switch (JL677A) | 24x ports 10/100/1000BASE-T Ports 4x 1G/10G SFP ports Supports PoE Standards IEEE 802.3af, 802.3at 1x USB-C Console Port 1x USB Type-A Host port | Switch\Switch_Images\HPE_Aruba_Networking_6100__24G_Class4_PoE_4SFP_+_370W__Switch_(JL677A)_.jpg
HPE Aruba Networking 6100 24G 4SFP + Switch (JL678A) | 24x ports 10/100/1000BASE-T Ports 4x 1G/10G SFP ports 1x USB-C Console Port 1x USB Type-A Host port | Switch\Switch_Images\HPE_Aruba_Networking_6100_24G__4SFP_+_Switch_(JL678A)_.jpg
HPE Aruba Networking 6100 12G Class4 PoE 2G/2SFP + 139W Switch (JL679A) | 12x ports 10/100/1000BASE-T Ports 2x 1G/10G SFP ports 2x 10/100/1000BASE-T ports Supports PoE Standards IEEE 802.3af, 802.3at 1x USB-C Console Port 1x USB Type-A Host port | Switch\Switch_Images\HPE_Aruba_Networking_6100__12G_Class4_PoE_2G2SFP_+_139W__Switch_(JL679A)_.jpg
HPE Aruba Networking 6000 24G Class4 PoE 4SFP 370W Switch (R8N87A) | 24x 10/100/1000BASE-T Ports 4x 1G SFP ports Supports PoE Standards IEEE 802.3af, 802.3at 1x USB-C Console Port 1x USB Type-A Host port | Switch\Switch_Images\HPE_Aruba_Networking_6000_24G__Class4_PoE_4SFP_370W_Switch__(R8N87A)_.jpg
HPE Aruba Networking 6000 24G 4SFP Switch (R8N88A) | 24x 10/100/1000BASE-T Ports 4x 1G SFP ports 1x USB-C Console Port 1x USB Type-A Host port | Switch\Switch_Images\HPE_Aruba_Networking_6000_24G__4SFP_Switch_(R8N88A)_.jpg
HPE Aruba Networking 6000 12G Class4 PoE 2G/2SFP 139W Switch (R8N89A) | 12x 10/100/1000BASE-T Ports 2x 1G SFP ports 2x 1GbE ports Supports PoE Standards IEEE 802.3af, 802.3at 1x USB-C Console Port 1x USB Type-A Host port | Switch\Switch_Images\HPE_Aruba_Networking_6000_12G__Class4_PoE_2G2SFP_139W_Switch__(R8N89A)_.jpg
HPE Aruba Networking 6405 v2 Switch (R0X26C) | 1x 6405 v2 Chassis (R0X24C) 1x Management Module (R0X31A) 2x Fan Trays (R0X32A) 5 open module slots Power supply units not included; order separately Supports any of the following line cards in the open slots: R0X38B, R0X39B, R0X40B, R0X41A, R0X42A, R0X43A, R0X44A, R0X45A, R0X38C, R0X39C, R0X40C, R0X41C, R0X42C, R0X43C, R0X44C, R0X45C, S0E48A, S1T83A Supports PoE Standards IEEE 802.3af, 802.3at, 802.3bt (up to 90W) 1x RJ‑45 Console Port 1x USB‑C Console Port 1x OOBM 1x USB Type A Host port | Switch\Switch_Images\HPE_Aruba_Networking_6405_v2_Switch_(R0X26C)_.jpg
HPE Aruba Networking 6410 v2 Switch (R0X27C) | 1x 6410 v2 Chassis (R0X25C) 1x Management Module (R0X31A) 4x Fan Trays (R0X32A) 10 open module slots Power supply units not included; order separately Supports any of the following line cards in the open slots: R0X38B, R0X39B, R0X40B, R0X41A, R0X42A, R0X43A, R0X44A, R0X45A, R0X38C, R0X39C, R0X40C, R0X41C, R0X42C, R0X43C, R0X44C, R0X45C, S0E48A, S1T83A Supports PoE Standards IEEE 802.3af, 802.3at, 802.3bt (up to 90W) 1x RJ‑45 Console Port 1x USB‑C Console Port 1x OOBM 1x USB Type A Host port | Switch\Switch_Images\HPE_Aruba_Networking_6410_v2_Switch_(R0X27C)_.jpg
HPE Aruba Networking 4100i 12-port 1GbE (8-port Class 4 PoE and 4-port Class 6 PoE) 2-port SFP+ DIN Mount Switch (JL817A) | 4x ports 100M/1G BaseT Class 6 PoE ports supporting up to 60W per port 8x ports 100M/1G BaseT Class 4 PoE ports supporting up to 30W per port 2x 1/10G SFP ports Supports PoE Standards IEEE 802.3af, 802.3at and 802.3bt (up to 60W) 1x USB-C Console Port 1x RJ Console 1x USB Type A Host port 1x Alarm socket 2x DC power socket | Switch\Switch_Images\HPE_Aruba_Networking_4100i_12-port_1GbE_(8-port_Class_4_PoE_and_4-port_Class_6_PoE)_2-port_SFP+_DIN_Mount_Switch_(JL817A)_.jpg
HPE Aruba Networking 4100i 24-port 1GbE (20-port Class 4 PoE and 4-port Class 6 PoE) 4-port SFP+ Switch (JL818A) | 4x ports 100M/1G BaseT Class 6 PoE ports supporting up to 60W per port 20x ports 100M/1G BaseT Class 4 PoE ports supporting up to 30W per port 4x 1/10G SFP ports Supports PoE Standards IEEE 802.3af, 802.3at and 802.3bt (up to 60W) 1x USB-C Console Port 1x RJ Console 1x USB Type A Host port 1x Alarm socket | Switch\Switch_Images\HPE_Aruba_Networking_4100i_24-port_1GbE_(20-port_Class_4_PoE_and_4-port_Class_6_PoE)_4-port_SFP+_Switch_(JL818A)_.jpg
HPE Aruba Networking 5420 6‑slot Switch (S0U59A) | 1 x 5420 6‑slot Chassis (S0U60A) 1 x 5420 Management Module (S0U55A) 1 x Fan Tray (S0U54A) 1 open management slot 6 open line card module slots Supports the management card in the open management slots: SOU55A, S0U58A Supports any of the following line cards in the open slots: S0U62A, S0U66A, S0U65A, S0U61A, S0U67A, S0U63A, S0U64A, S0U68A S0U72A, S0U76A, S0U75A, S0U71A, S0U77A, S0U73A, S0U74A, S0U78A Supports PoE Standards IEEE 802.3af, 802.3at, 802.3bt (up to 90W) | Switch\Switch_Images\HPE_Aruba_Networking_5420_6‑slot_Switch_(S0U59A)_.jpg
R9A29A HPE Aruba Networking 9300 32D 32p 100/200/400G QSFP-DD 2p 10G SFP+ Front-to-Back 6xR8Z99A Front-to-Back Fans 2xR8Z97A Front-to-Back 1500W 100-240VAC Power Supply | The HPE Aruba Networking CX 9300 32D is a next-generation 25.6 Tbps, 1U fixed configuration switch supporting 32-ports of 100GbE, 200GbE or 400GbE. The switch is an ideal solution for flexible, cost-effective, high-density networking for server, storage, and intra-fabric connectivity. This solution helps protect enterprises investment as they transition server farms from 10GbE and 25GbE to 100GbE/400GbE EVPN-VXLAN spine configurations at reduced power and a smaller footprint. | Switch\Switch_Images\R9A29A_HPE_Aruba_Networking_9300_32D_32p__100200400G_QSFP-DD_2p_10G_SFP+_Front-to-Back_6xR8Z99A_Front-to-Back_Fans__2xR8Z97A_Front-to-Back_1500W_100-240VAC_Power__Supply_.jpg
R9A30A HPE Aruba Networking 9300 32D 32p 100/200/400G QSFP-DD 2p 10G SFP+ Back-to-Front 6xR9A00A Back-to-Front Fans 2xR8Z98A Back-to-Front 1500W 100-240VAC Power Supply | The HPE Aruba Networking CX 9300 32D is a next-generation 25.6 Tbps, 1U fixed configuration switch supporting 32-ports of 100GbE, 200GbE or 400GbE. The switch is an ideal solution for flexible, cost-effective, high-density networking for server, storage, and intra-fabric connectivity. This solution helps protect enterprises investment as they transition server farms from 10GbE and 25GbE to 100GbE/400GbE EVPN-VXLAN spine configurations at reduced power and a smaller footprint. | Switch\Switch_Images\R9A30A_HPE_Aruba_Networking_9300_32D_32p__100200400G_QSFP-DD_2p_10G_SFP+_Back-to-Front_6xR9A00A_Back-to-Front_Fans__2xR8Z98A_Back-to-Front_1500W_100-240VAC_Power__Supply_.jpg
S0F81A HPE Aruba Networking 9300S-32C8D 32p QSFP28 100G 8p QSFP DD 400G Front-to-Back TAA Bundle 6xS0F93A Front-to-Back Fan 2xS0F91A Front-to-Back 1600W 12VDC C15 AC Power Supply | The HPE Aruba Networking CX 9300S-32C8D is a next-generation 16 Tbps, 1U fixed configuration switch supporting 32-ports of 10/25/100/200GbE, 8-port 400GbE. The switch is an ideal solution for flexible, cost-effective, high-density networking for server, storage, and intra-fabric connectivity. This solution helps protect enterprises investment as they transition server farms from 10GbE and 25GbE to 100GbE/400GbE EVPN-VXLAN spine configurations at reduced power and a smaller footprint. | Switch\Switch_Images\S0F81A_HPE_Aruba__Networking_9300S-32C8D__32p_QSFP28_100G_8p_QSFP_DD_400G_Front-to-Back_TAA__Bundle_6xS0F93A_Front-to-Back_Fan__2xS0F91A_Front-to-Back__1600W_12VDC_C15_AC_Power__Supply_.jpg
S0F82A HPE Aruba Networking 9300S-32C8D 32p QSFP28 100G 8p QSFP DD 400G Front-to-Back Bundle 6xS0F93A Front-to-Back Fan 2xS0F91A Front-to-Back 1600W 12VDC C15 AC Power Supply | The HPE Aruba Networking CX 9300S-32C8D is a next-generation 16 Tbps, 1U fixed configuration switch supporting 32-ports of 10/25/100/200GbE, 8-port 400GbE. The switch is an ideal solution for flexible, cost-effective, high-density networking for server, storage, and intra-fabric connectivity. This solution helps protect enterprises investment as they transition server farms from 10GbE and 25GbE to 100GbE/400GbE EVPN-VXLAN spine configurations at reduced power and a smaller footprint. | Switch\Switch_Images\S0F82A_HPE_Aruba__Networking_9300S-32C8D___32p_QSFP28_100G_8p_QSFP_DD_400G_Front-to-Back__Bundle_6xS0F93A_Front-to-Back_Fan__2xS0F91A_Front-to-Back__1600W_12VDC_C15_AC_Power__Supply_.jpg
S0F83A HPE Aruba Networking 9300S 32p QSFP28 100G 8p QSFP-DD 400G Back-to-Front TAA Bundle 6xS0F94A Back-to-Front Fan 2xS0F92A Back-to-Front 1600W 12VDC C15 AC Power Supply | The HPE Aruba Networking CX 9300S-32C8D is a next-generation 16 Tbps, 1U fixed configuration switch supporting 32-ports of 10/25/100/200GbE, 8-port 400GbE. The switch is an ideal solution for flexible, cost-effective, high-density networking for server, storage, and intra-fabric connectivity. This solution helps protect enterprises investment as they transition server farms from 10GbE and 25GbE to 100GbE/400GbE EVPN-VXLAN spine configurations at reduced power and a smaller footprint. | Switch\Switch_Images\S0F83A_HPE_Aruba__Networking_9300S_32p__QSFP28_100G_8p_QSFP-DD__400G_Back-to-Front__TAA__Bundle_6xS0F94A_Back-to-Front_Fan_2xS0F92A_Back-to-Front__1600W_12VDC_C15_AC_Power__Supply_.jpg
S0F84A HPE Aruba Networking 9300S 32p QSFP28 100G 8p QSFP-DD 400G Back-to-Front Bundle 6xS0F94A Back-to-Front Fan 2xS0F92A Back-to-Front 1600W 12VDC C15 AC Power Supply | The HPE Aruba Networking CX 9300S-32C8D is a next-generation 16 Tbps, 1U fixed configuration switch supporting 32-ports of 10/25/100/200GbE, 8-port 400GbE. The switch is an ideal solution for flexible, cost-effective, high-density networking for server, storage, and intra-fabric connectivity. This solution helps protect enterprises investment as they transition server farms from 10GbE and 25GbE to 100GbE/400GbE EVPN-VXLAN spine configurations at reduced power and a smaller footprint. | Switch\Switch_Images\S0F84A_HPE_Aruba__Networking_9300S_32p__QSFP28_100G_8p_QSFP-DD__400G_Back-to-Front__Bundle_6xS0F94A_Back-to-Front_Fan_2xS0F92A_Back-to-Front__1600W_12VDC_C15_AC_Power__Supply_.jpg
S0F87A HPE Aruba Networking 9300S 32p QSFP28 100G 8p QSFP-DD 400G Back-to-Front 6xFan 2xDC TAA Bundle | HPE Aruba Networking CX 9300S-32C8D is a next-generation 16 Tbps, 1U fixed configuration switch supporting 32-ports of 10/25/100/200GbE, 8-port 400GbE. The switch is an ideal solution for flexible, cost-effective, high density networking for server, storage, and intra-fabric connectivity. This solution helps protect enterprises investment as they transition server farms from 10GbE and 25GbE to 100GbE/400GbE EVPN-VXLAN spine configurations at reduced power and a smaller footprint. | Switch\Switch_Images\S0F87A_HPE_Aruba_Networking_9300S_32p_QSFP28__100G_8p_QSFP-DD_400G_Back-to-Front_6xFan_2xDC__TAA_Bundle_.jpg
S0F88A HPE Aruba Networking 9300S 32p QSFP28 100G 8p QSFP-DD 400G Back-to-Front 6xFan 2xDC Bundle | HPE Aruba Networking CX 9300S-32C8D is a next-generation 16 Tbps, 1U fixed configuration switch supporting 32-ports of 10/25/100/200GbE, 8-port 400GbE. The switch is an ideal solution for flexible, cost-effective, high density networking for server, storage, and intra-fabric connectivity. This solution helps protect enterprises investment as they transition server farms from 10GbE and 25GbE to 100GbE/400GbE EVPN-VXLAN spine configurations at reduced power and a smaller footprint. | Switch\Switch_Images\S0F88A_HPE_Aruba_Networking_9300S_32p_QSFP28__100G_8p_QSFP-DD_400G_Back-to-Front_6xFan_2xDC__Bundle_.jpg
HPE Aruba Networking 8360-48Y6C v2 MACsec Front-to Back 5 Fans, 2 AC Power Supplies [JL704C] | Up to 22 ports of 50G (1) 48 ports of 1GbE (SFP) with no MACsec for ports 1-4 and Full Duplex only for ports 1-48 with the 8360-48Y6C (2) 44 ports for use with 100FX (J9054D, HPW ANW 100M SFP LC FX MMF Transceiver) for ports 5-48 with the 8360-48Y6C (3) 44 ports 100M BaseT using J8177D (HPE ANW 1G SFP RJ45 100m Cat5e Transceiver) and JL747A (HPE ANW 1G SFP RJ45 100m Cat5e TAA Transceiver) and Full Duplex only for ports 5-48 with the 8360-48Y6C1 4 ports of 10GbE/25GbE (SFP+/SFP28) with MACsec 4 ports of 40GbE/100GbE (QSFP+/QSFP28) 2 ports of 40GbE/100GbE (QSFP+/QSFP28) with MACsec | Switch\Switch_Images\HPE_Aruba__Networking__8360-48Y6C_v2_MACsec_Front-to_Back_5_Fans,_2_AC__Power_Supplies__[JL704C]_.jpg
HPE Aruba Networking 8360-48Y6C v2 MACsec Back to-Front 5 Fans, 2 AC Power Supplies [JL705C] | Up to 22 ports of 50G (1) 48 ports of 1GbE (SFP) with no MACsec for ports 1-4 and Full Duplex only for ports 1-48 with the 8360-48Y6C (2) 44 ports for use with 100FX (J9054D, HPW ANW 100M SFP LC FX MMF Transceiver) for ports 5-48 with the 8360-48Y6C (3) 44 ports 100M BaseT using J8177D (HPE ANW 1G SFP RJ45 100m Cat5e Transceiver) and JL747A (HPE ANW 1G SFP RJ45 100m Cat5e TAA Transceiver) and Full Duplex only for ports 5-48 with the 8360-48Y6C1 4 ports of 10GbE/25GbE (SFP+/SFP28) with MACsec 4 ports of 40GbE/100GbE (QSFP+/QSFP28) 2 ports of 40GbE/100GbE (QSFP+/QSFP28) with MACsec | Switch\Switch_Images\HPE_Aruba__Networking__8360-48Y6C_v2_MACsec_Back_to-Front_5_Fans,__2_AC_Power__Supplies_[JL705C]_.jpg
HPE Aruba Networking 8360-32Y4C v2 MACsec Front-to Back 3 Fans, 2 Power Supplies [JL700C] | Up to 12 ports of 50G 28 ports of 1GbE/10GbE/25GbE (SFP/ SFP+/SFP28) 4 ports of 10GbE/25GbE (SFP+/SFP28) with MACsec 4 ports of 40GbE/100GbE (QSFP+/QSFP28) (optional 1GBASE-T SFP, 10GBASE-T SFP+ transceivers and 4x10G/25G breakout cables supported) | Switch\Switch_Images\HPE_Aruba__Networking__8360-32Y4C_v2_MACsec_Front-to_Back_3_Fans,___2_Power_Supplies___[JL700C]_.jpg
HPE Aruba Networking 8360-32Y4C v2 MACsec Back-to Front 3 Fans, 2 Power Supplies [JL701C] | Up to 12 ports of 50G 28 ports of 1GbE/10GbE/25GbE (SFP/ SFP+/SFP28) 4 ports of 10GbE/25GbE (SFP+/SFP28) with MACsec 4 ports of 40GbE/100GbE (QSFP+/QSFP28) (optional 1GBASE-T SFP, 10GBASE-T SFP+ transceivers and 4x10G/25G breakout cables supported) | Switch\Switch_Images\HPE_Aruba__Networking__8360-32Y4C_v2_MACsec_Back-to_Front_3_Fans,___2_Power_Supplies___[JL701C]_.jpg
HPE Aruba Networking 8360-16Y2C v2 Front-to-Back 3 Fans, 2 Power Supplies [JL702C] | Up to 8 ports of 50G 16 ports of 1GbE/10GbE/25GbE (SFP/SFP+/SFP28) 2 ports of 40GbE/100GbE (QSFP+/QSFP28) (optional 1GBASE-T SFP and 10GBASE-T SFP+ transceivers and 4x10G/25G breakout cables supported) | Switch\Switch_Images\HPE_Aruba__Networking__8360-16Y2C_v2_Front-to-Back___3_Fans,_2_Power_Supplies___[JL702C]_.jpg
HPE Aruba Networking 8360-16Y2C v2 Back-to-Front 3 Fans, 2 Power Supplies [JL703C] | Up to 8 ports of 50G 16 ports of 1GbE/10GbE/25GbE (SFP/SFP+/SFP28) 2 ports of 40GbE/100GbE (QSFP+/QSFP28) (optional 1GBASE-T SFP and 10GBASE-T SFP+ transceivers and 4x10G/25G breakout cables supported) | Switch\Switch_Images\HPE_Aruba__Networking__8360-16Y2C_v2_Back-to-Front___3_Fans,_2_Power_Supplies__[JL703C]_.jpg
HPE Aruba Networking 8360-48XT4C v2 Front-to-Back 3 Fans, 2 Power Supplies [JL706C] | 48 ports of 100M/1GbE/10GBASE-T 4 ports of 40GbE/100GbE (QSFP+/QSFP28) Supports Smart Rate (1/2.5/5/10G) | Switch\Switch_Images\HPE_Aruba__Networking__8360-48XT4C_v2_Front-to-Back___3_Fans,___2_Power_Supplies__[JL706C]_.jpg
HPE Aruba Networking 8360-48XT4C v2 Back-to-Front 3 Fans, 2 Power Supplies [JL707C] | 48 ports of 100M/1GbE/10GBASE-T 4 ports of 40GbE/100GbE (QSFP+/QSFP28) Supports Smart Rate (1/2.5/5/10G) | Switch\Switch_Images\HPE_Aruba__Networking__8360-48XT4C_v2_Back-to-Front___3_Fans,___2_Power_Supplies__[JL707C]_.jpg
HPE Aruba Networking 8360-12C v2 Front-to-Back 3 Fans, 2 Power Supplies [JL708C] | 12 ports of 40GbE/100GbE (QSFP+/ QSFP28) (optional 4x10G/25G breakout cables supported) | Switch\Switch_Images\HPE_Aruba__Networking___8360-12C_v2_Front-to-Back___3_Fans,_2_Power_Supplies__[JL708C]_.jpg
HPE Aruba Networking 8360-12C v2 Back-to-Front 3 Fans, 2 Power Supplies [JL709C] | 12 ports of 40GbE/100GbE (QSFP+/ QSFP28) (optional 4x10G/25G breakout cables supported | Switch\Switch_Images\HPE_Aruba__Networking__8360-12C_v2_Back-to-Front___3_Fans,_2_Power_Supplies__[JL709C]_.jpg
HPE Aruba Networking 8360-24XF2C v2 Front-to-Back 3 Fans, 2 Power Supplies [JL710C] | 24 ports of 1GbE/10GbE (SFP/SFP+) 2 ports of 40GbE/100GbE (QSFP+/ QSFP28) (optional 1GBASE-T SFP and 10GBASE-T SFP+ transceivers and 4x10G/25G breakout cables supported) | Switch\Switch_Images\HPE_Aruba__Networking__8360-24XF2C_v2_Front-to-Back___3_Fans,_2_Power_Supplies__[JL710C]_.jpg
HPE Aruba Networking 8360-24XF2C v2 Back-to-Front 3 Fans, 2 Power Supplies [JL711C] | 24 ports of 1GbE/10GbE (SFP/SFP+) 2 ports of 40GbE/100GbE (QSFP+/ QSFP28) (optional 1GBASE-T SFP and 10GBASE-T SFP+ transceivers and 4x10G/25G breakout cables supported) | Switch\Switch_Images\HPE_Aruba__Networking__8360-24XF2C_v2_Back-to-Front___3_Fans,_2_Power_Supplies__[JL711C]_.jpg
HPE Aruba Networking 8320 48p 10G SFP/SFP+ and 6p 40G QSFP+ with X472 5 Fans 2 Power Supply Switch Bundle (JL479A) | Supports 48 ports of 1/10G for use with SFP and SFP+ transceivers, and 6 ports of 40G for use with QSFP+ transceivers [optional 1GBASE‑T and 10GBASE‑T transceivers and 4x10G breakout cables]. | Switch\Switch_Images\HPE_Aruba_Networking_8320_48p__10G_SFPSFP+_and_6p_40G_QSFP+__with_X472_5_Fans_2_Power_Supply__Switch_Bundle_(JL479A)_.jpg
HPE Aruba Networking 8320 32p 40G QSFP+ with X472 5 Fans 2 Power Supply Switch Bundle (JL579A) | Supports 32 ports of 40G for use with QSFP+ transceivers [optional 4x10G breakout cables]. | Switch\Switch_Images\HPE_Aruba_Networking_8320__32p_40G_QSFP+_with_X472_5__Fans_2_Power_Supply_Switch__Bundle_(JL579A)_.jpg
HPE Aruba Networking 8320 48p 1G/10GBASE‑T and 6p 40G QSFP+ with X472 5 Fans 2 Power Supply Switch Bundle (JL581A) | Supports 48 ports of 10GBASE‑T and 6 ports of 40G for use with QSFP+ transceivers [optional 4x10G breakout cables]. | Switch\Switch_Images\HPE_Aruba_Networking_8320__48p_1G10GBASE‑T_and_6p_40G__QSFP+_with_X472_5_Fans_2_Power_Supply_Switch__Bundle_(JL581A)_.jpg
R8P13A 10000 48Y 6C Front-to-Back switch bundle (S0F97A HPE ANW 10000 48Y 6C FB 6Fs TAA Bdl) | R8P13A HPE Aruba Networking 10000 48Y 6C Bundle includes: 48 x 25Gb ports (SFP/+/28), 6 x 100Gb ports (QSFP+/28) •6xR8R53A Front-to-Back fan •2xR8R51A Front-to-Back 800W 100-240VAC power supply | Switch\Switch_Images\R8P13A_10000_48Y_6CFront-to-Back_switch_bundle(S0F97A_HPE_ANW_10000_48Y_6C_FB_6Fs_TAA_Bdl).jpg
JL624A 8325-48Y8C front-to-back AC switch bundle | 1 x JL635A base 8325‑48Y8C switch • 6 x JL628A Front-to-Back Fan • 2 x JL632A Front-to‑Back 650W 100-240 VAC Power Supply. Supports 48 ports of 1G/10G/25GbE (SFP/SFP+/SFP28) and 8 ports of 40G/100GbE (QSFP+/ QSFP28) [optional 1 GBASE-T and 10 GBASE-T transceivers, 4x10G and 4x25G breakout cables] | Switch\Switch_Images\JL624A_8325-48Y8Cfront-to-back_ACswitch_bundle.jpg
JL625A 8325-48Y8C back-to-front AC switch bundle | 1 x JL635A base 8325‑48Y8C switch • 6 x JL629A Back‑to‑Front Fan • 2 x JL633A Back-to‑Front 650W 100-240 VAC Power Supply Supports 48 ports of 1G/10G/25GbE (SFP/SFP+/SFP28) and 8 ports of 40G/100GbE (QSFP+/QSFP28) [optional 1 GBASE-T and 10 GBASE-T transceivers, 4x10G and 4x25G breakout cables] | Switch\Switch_Images\JL625A_8325-48Y8Cback-to-front_ACswitch_bundle.jpg
JL626A 8325-32C front-to-back AC switch bundle | 1 x JL636A base 8325‑32C switch • 6 x JL630A Front‑to‑Back Fan • 2 x JL632A Front-to‑Back 650W 100-240 VAC Power SupplySupports 32 ports of 40G/100GbE (QSFP+/QSFP28) [optional 4x10G and 4x25G breakout cables] | Switch\Switch_Images\JL626A_8325-32Cfront-to-back_ACswitch_bundle.jpg
JL627A 8325-32C back-to-front AC switch bundle | 1 x JL636A base 8325‑32C switch • 6 x JL631A Back-to-Front Fan • 2 x JL633A Back-to‑Front 650W 100-240 VAC Power Supply Supports 32 ports of 40G/100GbE (QSFP+/QSFP28) [optional 4x10G and 4x25G breakout cables] | Switch\Switch_Images\JL627A_8325-32Cback-to-front_ACswitch_bundle.jpg
HPE Aruba Networking 8100 24XF4C 3 Fans, 2 AC Power Supplies [R9W87A (Back to Front)] | 24 ports of 1GbE/10GbE (SFP/SFP+) 4 ports of 40GbE/100GbE (QSFP+/QSFP28) RJ-45 serial and USB-C console; RJ-45 Ethernet port; USB-Type A | Switch\Switch_Images\HPE_Aruba_Networking_8100_24XF4C_3_Fans,_2_AC_Power_Supplies[R9W87A_(Back_to_Front)].jpg
HPE Aruba Networking 8100 24XT4XF4C 3 Fans, 2 AC Power Supplies [R9W89A (Back to Front)] | 24 ports of 100M/1/2.5/5/10GbE/ 10BaseT 4 ports of 1/GbE/10GbE (SFP/SFP+) 4 ports of 40GbE/100GbE (QSFP+/QSFP28) RJ-45 serial and USB-C console; RJ-45 Ethernet port; USB-Type A | Switch\Switch_Images\HPE_Aruba_Networking_8100_24XT4XF4C_3_Fans,_2_AC_Power_Supplies[R9W89A_(Back_to_Front)].jpg
HPE Aruba Networking 8100 48XF4C 3 Fans, 2 AC Power Supplies [R9W91A (Back to Front)] | 48 ports of 1GbE/10GbE (SFP/SFP+) 4 ports of 40GbE/100GbE (QSFP+/QSFP28) RJ-45 serial and USB-C console; RJ-45 Ethernet port; USB-Type A | Switch\Switch_Images\HPE_Aruba_Networking_8100_48XF4C_3_Fans,_2_AC_Power_Supplies_[R9W91A_(Back_to_Front)].jpg
HPE Aruba Networking 8100 40XT8XF4C 3 Fans, 2 AC Power Supplies [R9W93A (Back to Front)] | 40 ports of 100M/1/2.5/5/10GbE/ 10BaseT 8 ports of 1/GbE/10GbE (SFP/SFP+) 4 ports of 40GbE/100GbE (QSFP+/QSFP28 RJ-45 serial and USB-C console; RJ-45 Ethernet port; USB-Type A | Switch\Switch_Images\HPE_Aruba_Networking_8100_40XT8XF4C_3_Fans,_2_AC_Power_Supplies_[R9W93A_(Back_to_Front)].jpg
HPE Aruba Networking 8100 24XF4C 3 Fans, 2 AC Power Supplies [R9W86A (Front to back)] | 24 ports of 1GbE/10GbE (SFP/SFP+) 4 ports of 40GbE/100GbE (QSFP+/QSFP28) RJ-45 serial and USB-C console; RJ-45 Ethernet port; USB-Type A | Switch\Switch_Images\HPE_Aruba_Networking_8100_24XF4C_3_Fans,_2_AC_Power_Supplies_[R9W86A_(Front_to_back)].jpg
HPE Aruba Networking 8100 24XT4XF4C 3 Fans, 2 AC Power Supplies [R9W88A (Front to back)] | 24 ports of 100M/1/2.5/5/10GbE/10BaseT 4 ports of 1/GbE/10GbE (SFP/SFP+) 4 ports of 40GbE/100GbE (QSFP+/QSFP28) RJ-45 serial and USB-C console; RJ-45 Ethernet port; USB-Type A | Switch\Switch_Images\HPE_Aruba_Networking8100_24XT4XF4C_3_Fans,_2_AC_Power_Supplies[R9W88A_(Front_to_back)].jpg
HPE Aruba Networking 8100 48XF4C 3 Fans, 2 AC Power Supplies [R9W90A (Front to back)] | 48 ports of 1GbE/10GbE (SFP/SFP+) 4 ports of 40GbE/100GbE (QSFP+/QSFP28) RJ-45 serial and USB-C console; RJ-45 Ethernet port; USB-Type A | Switch\Switch_Images\HPE_Aruba_Networking_8100_48XF4C_3_Fans,_2_AC_Power_Supplies_[R9W90A_(Front_to_back)].jpg
HPE Aruba Networking 8100 40XT8XF4C 3 Fans, 2 AC Power Supplies [R9W92A (Front to back)] | 40 ports of 100M/1/2.5/5/10GbE/10BaseT 8 ports of 1/GbE/10GbE (SFP/SFP+) 4 ports of 40GbE/100GbE (QSFP+/QSFP28 RJ-45 serial and USB-C console; RJ-45 Ethernet port; USB-Type A | Switch\Switch_Images\HPE_Aruba_Networking_8100_40XT8XF4C_3_Fans,_2_AC_Power_Supplies_[R9W92A_(Front_to_back)].jpg
HPE Aruba Networking CX 8400 Switch Series | •High performance 19.2 Tbps switching (1.2 Tbps/slot) capacity •Carrier‑class high availability with HPE Aruba Networking Virtual Switching Extension (VSX), redundant management, power, and fabric •AOS‑CX enables automation and programmability using built‑in REST APIs and Python scripts •Intelligent monitoring, visibility, and remediation with HPE Aruba Networking Analytics Engine •Dynamic VXLAN with BGP‑EVPN for deep segmentation in data center and campus networks •One touch deployment with the HPE Aruba Networking CX Mobile App •HPE Aruba Networking Switch Multi‑Edit support for automated configuration and verification •Advanced Layer 2/3 feature set includes BGP, EVPN, OSPF, VRF, and IPv6 •Compact 8U chassis with high density, line rate 10GbE/ 25GbE/40GbE/100GbE connectivity | Switch\Switch_Images\HPE_Aruba_NetworkingCX_8400_Switch_Series.jpg
HPE Aruba Networking 5406R zl2 Switch (J9821A) | Included accessories- 1 HPE Aruba Networking 5400R zl2 Management Module (J9827A) 1 HPE Aruba Networking 5406R zl2 Switch Fan Tray (J9831A) I/O ports and slots 6 open module slots Supports a maximum of 144 autosensing 10/100/1000 ports or 144 SFP ports or 48 SFP+ ports or 48 HPE Smart Rate Multi-Gigabit or 12 40GbE ports, or a combination | Switch\Switch_Images\HPE_Aruba_Networking_5406R_zl2_Switch_(J9821A).jpg
HPE Aruba Networking 5412R zl2 Switch (J9822A) | Included accessories- 1 HPE Aruba Networking 5400R zl2 Management Module (J9827A) 1 HPE Aruba Networking 5406R zl2 Switch Fan Tray (J9831A) I/O ports and slots 12 open module slots Supports a maximum of 288 autosensing 10/100/1000 ports or 288 SFP ports or 96 SFP+ ports or 96 HPE Smart Rate Multi-Gigabit or 24 40GbE ports, or a combination | Switch\Switch_Images\HPE_Aruba_Networking_5412R_zl2_Switch_(J9822A).jpg
HPE 5406R-44G-PoE+/2SFP+ (No PSU) v2 zl2 Switch (J9823A) | Included accessories- 1 HPE Aruba Networking 5400R zl2 Management Module (J9827A) 1 HPE Aruba Networking 5406R zl2 Switch Fan Tray (J9831A) I/O ports and slots 44 RJ-45 autosensing 10/100/1000 PoE+ ports (IEEE 802.3 Type 10BASE-T, IEEE 802.3u Type 100BASE-TX, IEEE 802.3ab Type 1000BASE-T, IEEE 802.3at PoE+); Media Type: Auto MDIX; Duplex: 10BASET/ 100BASE-TX: half or full; 1000BASE-T: full only 2 open 10GbE SFP+ transceiver slots 4 open module slots Supports a maximum of 144 autosensing 10/100/1000 ports or 144 SFP ports or 48 SFP+ ports or 48 HPE Smart Rate Multi-Gigabit or 12 40GbE ports, or a combination | Switch\Switch_Images\HPE_5406R-44G-PoE+2SFP+_(No_PSU)_v2_zl2_Switch_(J9823A).jpg
HPE 5412R-92G-PoE+/2SFP+ (No PSU) v2 zl2 Switch (J9825A) | Included accessories 1 HPE Aruba Networking 5400R zl2 Management Module (J9827A) 1 HPE Aruba Networking 5412R zl2 Switch Fan Tray (J9832A) 92 RJ-45 autosensing 10/100/1000 PoE+ ports (IEEE 802.3 Type 10BASE-T, IEEE 802.3u Type 100BASE-TX, IEEE 802.3ab Type 1000BASE-T, IEEE 802.3at PoE+); Media Type: Auto-MDIX; Duplex: 10BASE-T/100BASE-TX: half or full; 1000BASE-T: full only 2 open 10GbE SFP+ transceiver slots 8 open module slots Supports a maximum of 288 autosensing 10/100/1000 ports or 288 SFP ports or 96 SFP+ ports or 96 HPE Smart Rate Multi-Gigabit or 24 40GbE ports, or a combination | Switch\Switch_Images\HPE_5412R-92G-PoE+2SFP+_(No_PSU)_v2_zl2_Switch_(J9825A).jpg
HPE 5406R-44G-PoE+/4SFP (No PSU) v2 zl2 Switch (J9824A) | Included accessories 1 HPE Aruba Networking 5400R zl2 Management Module (J9827A) 1 HPE Aruba Networking 5406R zl2 Switch Fan Tray (J9831A) I/O ports and slots 44 RJ-45 autosensing 10/100/1000 PoE+ ports (IEEE 802.3 Type 10BASE-T, IEEE 802.3u Type 100BASE-TX, IEEE 802.3ab Type 1000BASE-T, IEEE 802.3at PoE+); Media Type: Auto MDIX; Duplex: 10BASET/ 100BASE-TX: half or full; 1000BASE-T: full only 4 open SFP transceiver slots 4 open module slots Supports a maximum of 144 autosensing 10/100/1000 ports or 144 SFP ports or 48 SFP+ ports or 48 HPE Smart Rate Multi-Gigabit or 12 40GbE ports, or a combination | Switch\Switch_Images\HPE_5406R-44G-PoE+4SFP_(No_PSU)_v2_zl2_Switch_(J9824A).jpg
HPE 5406R-8XGT/8SFP+ (No PSU) v2 zl2 Switch (J9868A) | Included accessories 1 HPE Aruba Networking 5400R zl2 Management Module (J9827A) 1 HPE Aruba Networking 5406R zl2 Switch Fan Tray (J9831A) I/O ports and slots 8 RJ-45 10GbE ports (IEEE 802.3an-2006 Type 10GBASE-T) 8 open 10GbE SFP+ transceiver slots 4 open module slots Supports a maximum of 144 autosensing 10/100/1000 ports or 144 SFP ports or 48 SFP+ ports or 48 HPE Smart Rate Multi-Gigabit or 12 40GbE ports, or a combination | Switch\Switch_Images\HPE_5406R-8XGT8SFP+_(No_PSU)_v2_zl2_Switch_(J9868A).jpg
Aruba 5412R 92GT PoE+ and 4-port SFP+ (No PSU) v3 zl2 Switch (JL001A) | Included accessories 1 HPE Aruba Networking 5400R zl2 Management Module (J9827A) 1 HPE Aruba Networking 5412R zl2 Switch Fan Tray (J9832A) 3 HPE Aruba Networking 24-port 10/100/1000BASE-T PoE+ MACsec v3 zl2 Module (J9986A) 1 HPE Aruba Networking 20-port 10/100/1000BASE-T PoE+ / 4-port 1G/10GbE SFP+ MACsec v3 zl2 Module (J9990A) I/O ports and slots 92 RJ-45 autosensing 10/100/1000 PoE+ ports (IEEE 802.3 Type 10BASE-T, IEEE 802.3u Type 100BASE-TX, IEEE 802.3ab Type 1000BASE-T, IEEE 802.3at PoE+); Media Type: Auto-MDIX; Duplex: 10BASE-T/100BASE-TX: half or full; 1000BASE-T: full only 4 open 10GbE SFP+ transceiver slots 8 open module slots Supports a maximum of 288 autosensing 10/100/1000 ports or 288 SFP ports or 96 SFP+ ports or 96 HPE Smart Rate Multi-Gigabit or 24 40GbE ports, or a combination | Switch\Switch_Images\Aruba_5412R_92GT_PoE+_and_4-port_SFP+_(No_PSU)_v3_zl2_Switch_(JL001A).jpg
Aruba 5406R 8-port 1/2.5/5/10GBASE-T PoE+ / 8-port SFP+ (No PSU) v3 zl2 Switch (JL002A) | Included accessories 1 HPE Aruba Networking 5400R zl2 Management Module (J9827A) 1 HPE Aruba Networking 5406R zl2 Switch Fan Tray (J9831A) 1 HPE Aruba Networking 8-port 1G/10GbE SFP+ MACsec v3 zl2 Module (J9993A) 1 HPE Aruba Networking 8-port 1/2.5/5/10GBASE-T PoE+ MACsec v3 zl2 Module (J9995A) I/O ports and slots 8 RJ-45 HPE Smart Rate Multi-Gigabit ports (100M, 1/2.5/5GBASE-T and 10GBASE-T) 8 open 10GbE SFP+ transceiver slots 4 open module slots Supports a maximum of 144 autosensing 10/100/1000 ports or 144 SFP ports or 48 SFP+ ports or 48 HPE Smart Rate Multi-Gigabit or 12 40GbE ports, or a combination Power supplies 2 power supply slots 1 minimum power supply required (ordered separately) | Switch\Switch_Images\Aruba_5406R_8-port_12.5510GBASE-T_PoE+__8-port_SFP+_(No_PSU)_v3_zl2_Switch_(JL002A).jpg
HPE Aruba Networking 2930M 24G 1-slot Switch (JL319A) | I/O ports and slots 20 Autosensing 10/100/1000 ports (IEEE 802.3 Type 10BASE-T, IEEE 802.3u Type 100BASETX, IEEE 802.3ab Type 1000Base-T); Duplex: 10BASE-T/100BASE-TX:half or full;1000BASE-T:full only 4 Combo 10/100/1000BASE-T or 100/1000Mbps SFP Ports Additional ports and slots 1 Dual Personality (RJ-45 or USB Micro-B) serial console port 1 USB A port for uploading/ downloading files 1 100BASE-T Out of Band Management Port 1 Uplink Slot 1 Stacking Module Slot 2 Power Supply Slots (power supplies not included) | Switch\Switch_Images\HPE_Aruba_Networking_2930M_24G_1-slot_Switch_(JL319A).jpg
HPE Aruba Networking 2930M 24G PoE+ 1-slot Switch (JL320A) | I/O ports and slots 20 Autosensing 10/100/1000 ports (IEEE 802.3 Type 10BASE-T, IEEE 802.3u Type 100BASETX, IEEE 802.3ab Type 1000Base-T IEEE 802.3at PoE+); Duplex: 10BASE‑T/100BASE-TX:half or full;1000BASET: full only 4 Combo 10/100/1000BASE-T PoE+ or 100/1000Mbps SFP Ports Additional ports and slots 1 Dual Personality (RJ-45 or USB Micro-B) serial console port 1 USB A port for uploading/ downloading files 1 100BASE-T Out of Band Management Port 1 Uplink Slot 1 Stacking Module Slot 2 Power Supply Slots (power supplies not included) | Switch\Switch_Images\HPE_Aruba_Networking_2930M__24G_PoE+_1-slot_Switch_(JL320A).jpg
HPE Aruba Networking 2930M 48G 1-slot Switch (JL321A) | I/O ports and slots 44 Autosensing 10/100/1000 ports (IEEE 802.3 Type 10BASE-T, IEEE 802.3u Type 100BASETX, IEEE 802.3ab Type 1000Base-T); Duplex: 10BASE-T/100BASE-TX:half or full;1000BASE-T:full only 4 Combo 10/100/1000BASE-T or 100/1000Mbps SFP Ports Additional ports and slots 1 Dual Personality (RJ-45 or USB Micro-B) serial console port 1 USB A port for uploading/ downloading files 1 100BASE-T Out of Band Management Port 1 Uplink Slot 1 Stacking Module Slot 2 Power Supply Slots (power supplies not included) | Switch\Switch_Images\HPE_Aruba_Networking_2930M_48G_1-slot_Switch_(JL321A).jpg
HPE Aruba Networking 2930M 48G PoE+ 1-slot Switch (JL322A) | I/O ports and slots 44 Autosensing 10/100/1000 ports (IEEE 802.3 Type 10BASE-T, IEEE 802.3u Type 100BASETX, IEEE 802.3ab Type 1000Base-T, IEEE 802.3at PoE+); Duplex: 10BASE‑T/100BASE-TX:half or full;1000BASET: full only 4 Combo 10/100/1000BASE-T PoE+ or 100/1000Mbps SFP Ports Additional ports and slots 1 Dual Personality (RJ-45 or USB Micro-B) serial console port 1 USB A port for uploading/ downloading files 1 100BASE-T Out of Band Management Port 1 Uplink Slot 1 Stacking Module Slot 2 Power Supply Slots (power supplies not included) | Switch\Switch_Images\HPE_Aruba_Networking_2930M_48G_PoE+_1-slot_Switch_(JL322A).jpg
HPE Aruba Networking 2930M 40G 8 HPE Smart Rate PoE Class 6 1-slot Switch (R0M67A) | I/O ports and slots 36 Autosensing 10/100/1000 ports (IEEE 802.3 Type 10BASE-T, IEEE 802.3u Type 100BASETX, IEEE 802.3ab Type 1000Base-T PoE Class 6 ); Duplex: 10BASE-T/100BASE-TX:half or full;1000BASE-T:full only 4 Combo 10/100/1000BASE-T PoE Class 6 or 100/1000Mbps SFP Ports 8 802.3bz 100M, 1/2.5/5GBASE-T and 10GBASE-T PoE Class 6 ports Additional ports and slots 1 Dual Personality (RJ-45 or USB Micro-B) serial console port 1 USB A port for uploading/ downloading files 1 100BASE-T Out of Band Management Port 1 Uplink Slot 1 Stacking Module Slot 2 Power Supply Slots (power supplies not included) | Switch\Switch_Images\HPE_Aruba_Networking_2930M_40G_8_HPE_Smart_Rate_PoE_Class_6_1-slot_Switch_(R0M67A).jpg
HPE Aruba Networking 2930M 40G 8 HPE Smart Rate PoE+ 1-slot Switch (JL323A) | I/O ports and slots 36 Autosensing 10/100/1000 ports (IEEE 802.3 Type 10BASE-T, IEEE 802.3u Type 100BASETX, IEEE 802.3ab Type 1000Base-T PoE+); Duplex: 10BASE-T/100BASE-TX:half or full;1000BASE-T:full only 4 Combo 10/100/1000BASE-T PoE+ or 100/1000Mbps SFP 8 802.3bz 100M, 1/2.5/5GBASE-T and 10GBASE-T copper PoE+ ports Additional ports and slots 1 Dual Personality (RJ-45 or USB Micro-B) serial console port 1 USB A port for uploading/downloading files 1 100BASE-T Out of Band Management Port 1 Uplink Slot 1 Stacking Module Slot 2 Power Supply Slots (power supplies not included) | Switch\Switch_Images\HPE_Aruba_Networking_2930M_40G_8_HPE_Smart_Rate_PoE+_1-slot_Switch_(JL323A).jpg
HPE Aruba Networking 2930M 24 HPE Smart Rate PoE+ 1-slot Switch (JL324A) | I/O ports and slots 24 Autosensing 100M, 1/2.5/5GBASE-T ports PoE+ Additional ports and slots 1 Dual Personality (RJ-45 or USB Micro-B) serial console port 1 USB A port for uploading/downloading files 1 100BASE-T Out of Band Management Port 1 Uplink Slot 1 Stacking Module Slot 2 Power Supply Slots (power supplies not included) | Switch\Switch_Images\HPE_Aruba_Networking_2930M_24_HPE_Smart_Rate_PoE+_1-slot_Switch_(JL324A).jpg
HPE Aruba Networking 2930M 24 HPE Smart Rate PoE Class 6 1-slot Switch (R0M68A) | I/O ports and slots 24 Autosensing 100M, 1/2.5/5GBASE-T PoE Class 6 ports Additional ports and slots 1 Dual Personality (RJ-45 or USB Micro-B) serial console port 1 USB A port for uploading/downloading files 1 100BASE-T Out of Band Management Port 1 Uplink Slot 1 Stacking Module Slot 2 Power Supply Slots (power supplies not included) | Switch\Switch_Images\HPE_Aruba_Networking_2930M_24_HPE_Smart_Rate_PoE_Class_6_1-slot_Switch_(R0M68A).jpg
HPE FlexNetwork 5140 24G SFP 4SFP+ EI Switch (JL826A) | I/O ports and slots 16 SFP 100/1000 Mbps ports 8 SFP dual-personality ports - 10/100/1000BASE-T RJ-45 or 100/1000BASE-X Combo Ports 4 SFP+ fixed 1000/10000 SFP+ ports Additional ports and slots 1 RJ-45 serial console port Power supplies 2 power supply slots 1 minimum power supply required (ordered separately) | Switch\Switch_Images\HPE_FlexNetwork_5140_24G_SFP_4SFP+_EI_Switch_(JL826A).jpg
HPE FlexNetwork 5140 48G 4SFP+ EI Switch (JL829A) | I/O ports and slots 48 RJ-45 autosensing 10/100/1000 ports (IEEE 802.3 Type 10BASE-T, IEEE 802.3u Type 100BASETX, IEEE 802.3ab Type 1000BASE-T); Duplex: 10BASE-T/100BASE-TX: half or full; 1000BASE-T: full only 4 SFP+ fixed 1000/10000 SFP+ ports Additional ports and slots 1 RJ-45 serial console port | Switch\Switch_Images\HPE_FlexNetwork_5140_48G_4SFP+_EI_Switch_(JL829A).jpg
HPE FlexNetwork 5140 24G PoE+ 4SFP+ (370W) EI Switch (JL827A ) | I/O ports and slots 24 RJ-45 autosensing 10/100/1000 ports (IEEE 802.3 Type 10BASE-T, IEEE 802.3u Type 100BASETX, IEEE 802.3ab Type 1000BASE-T) with 4 combo ports (RJ-45 or SFP); Duplex: 10BASET/ 100BASE-TX: half or full; 1000BASE-T: full only Additional ports and slots 1 RJ-45 serial console port | Switch\Switch_Images\HPE_FlexNetwork_5140_24G_PoE+_4SFP+_(370W)_EI_Switch_(JL827A_).jpg
HPE FlexNetwork 5140 48G PoE+ 4SFP+ (370W) EI Switch (JL824A ) | I/O ports and slots 48 RJ-45 autosensing 10/100/1000 ports (IEEE 802.3 Type 10BASE-T, IEEE 802.3u Type 100BASETX, IEEE 802.3ab Type 1000BASE-T); Duplex: 10BASE-T/100BASE-TX: half or full; 1000BASE-T: full only 4 SFP+ fixed 1000/10000 SFP+ ports Additional ports an slots 1 RJ-45 serial console port | Switch\Switch_Images\HPE_FlexNetwork_5140_48G_PoE+_4SFP+_(370W)_EI_Switch_(JL824A_).jpg
HPE FlexNetwork 5140 24G PoE+ 2SFP+ 2XGT (370W) EI Switch (JL823A ) | I/O ports and slots 24 RJ-45 autosensing 10/100/1000 ports (IEEE 802.3 Type 10BASE-T, IEEE 802.3u Type 100BASETX, IEEE 802.3ab Type 1000BASE-T); Duplex: Ports 1-24 support 10BASE-T/100BASE-TX, 1000BASE-T (full only) 2 SFP+ fixed 1000/10000 SFP+ ports 2X1/2.5/5/10G BASE-T ports Additional ports and slots 1 RJ-45 serial console port | Switch\Switch_Images\HPE_FlexNetwork_5140_24G_PoE+_2SFP+_2XGT_(370W)_EI_Switch_(JL823A_).jpg
HPE FlexNetwork 5140 48G PoE+ 2SFP+ 2XGT (370W) EI Switch (JL825A ) | I/O ports and slots 48 RJ-45 autosensing 10/100/1000 ports (IEEE 802.3 Type 10BASE-T, IEEE 802.3u Type 100BASETX, IEEE 802.3ab Type 1000BASE-T); Duplex: 10BASE-T/100BASE-TX: half or full; 1000BASE-T: full only 2 SFP+ fixed 1000/10000 SFP+ ports 2X1/2.5/5/10G BASE-T ports Additional ports and slots 1 RJ-45 serial console port | Switch\Switch_Images\HPE_FlexNetwork_5140_48G_PoE+_2SFP+_2XGT_(370W)_EI_Switch_(JL825A_).jpg
HPE FlexNetwork 5140 8G 2SFP 2GT Combo EI Switch (R8J42A ) | I/O ports and slots 8 RJ-45 autosensing 10/100/1000 ports (IEEE 802.3 Type 10BASE-T, IEEE 802.3u Type 100BASE-TX, IEEE 802.3ab Type 1000BASE-T); Duplex: Ports 1-8 support 10BASET/ 100BASE-TX, 1000BASE-T (full only) 2 SFP fixed 1GbE ports 2 GT ports Additional ports and slots 1 RJ-45 serial console port | Switch\Switch_Images\HPE_FlexNetwork_5140_8G_2SFP_2GT_Combo_EI_Switch_(R8J42A_).jpg
HPE FlexNetwork 5140 24G 2SFP+ 2XGT EI Switch (R8J41A) | I/O ports and slots 24 RJ-45 autosensing 10/100/1000 ports (IEEE 802.3 Type 10BASE-T, IEEE 802.3u Type 100BASETX, IEEE 802.3ab Type 1000BASE-T); Duplex: Ports 1-24 support 10BASE-T/100BASE-TX, 1000BASE-T (full only) 2 SFP+ fixed 1000/10000 SFP+ ports 2X1/2.5/5/10G BASE-T ports Additional ports and slots 1 RJ-45 serial console port | Switch\Switch_Images\HPE_FlexNetwork_5140_24G_2SFP+_2XGT_EI_Switch_(R8J41A).jpg
HPE Networking Comware 5120v3 8G PoE+ 2 SFP Campus Switch (S0F79A) | I/O ports and slots 8x10/100/1000BASE-T, 2x1000BASE-X SFP Additional ports and slots 1 management interface Power supplies Embedded | Switch\Switch_Images\HPE_Networking_Comware_5120v3_8G_PoE+_2_SFP_Campus_Switch_(S0F79A).jpg
HPE 5600 HI 24P PoE8 MGig 1 Slot Sw (S0S34A) | I/O ports and slots 24 x 100M/1G/2.5G/5G/10GBASE-T (PoE8) + 1 expansion slot Power supplies 2 power supply slots (1+1 dual hot pluggable) HPE 5600 HI 48P PoE8 MGig 4QSFP+ 1s Sw (S0S35A) I/O ports and slots 48 x 100M/1G/2.5G/5G/10GBASE-T (PoE8) + 4 x QSFP Plus + 1 expansion slot Power supplies 2 power supply slots (1+1 dual hot pluggable) | Switch\Switch_Images\HPE_5600_HI_24P_PoE8_MGig_1_Slot_Sw_(S0S34A).jpg
HPE 5600 HI 48P PoE8 MGig 4QSFP+ 1s Sw (S0S35A) | I/O ports and slots 48 x 100M/1G/2.5G/5G/10GBASE-T (PoE8) + 4 x QSFP Plus + 1 expansion slot Power supplies 2 power supply slots (1+1 dual hot pluggable) | Switch\Switch_Images\HPE_5600_HI_48P_PoE8_MGig_4QSFP+_1s_Sw_(S0S35A).jpg
HPE Networking Comware Switch 24p 10/100/1000BASE-T 4p SFP+ 1 Exp 2 PS Slot 5520HI (R8M25A) | I/O ports and slots (16) 10/100/1000BASE-T RJ-45 ports (8) dual-personality ports - 10/100/1000BASE-T RJ-45 or 100/1000BASE-X Combo Ports Duplex: Ports 1-24 support 10BASE-T/100BASE-TX, 1000BASE-T (full only); Ports 17-24 support MACsec 4 SFP+ 1/10GbE ports 1 port expansion module slot Additional ports and slots 1 dual-personality (RJ-45 or mini USB) serial console port 1 RJ-45 out-of-band management port 1 USB 2.0 Power supplies 2 power supply slots 1 minimum power supply required (ordered separately) | Switch\Switch_Images\HPE_Networking_Comware_Switch_24p_101001000BASE-T_4p_SFP+_1_Exp_2_PS_Slot_5520HI_(R8M25A).jpg
HPE Networking Comware Switch 48G 10/100/1000BASE-T 4 10G/1G BASE-X 5520HI (R8M26A) | I/O ports and slots 48 RJ-45 autosensing 10/100/1000 ports; Duplex: ports 1-48 support 10BASE-T/100BASE-TX, 1000BASE-T (full only) Ports 41-48 support MACsec 4 SFP+ 1/10GbE ports 1 port expansion module slot Additional ports and slots 1 dual-personality (RJ-45 or mini USB) serial console port 1 RJ-45 out-of-band management port 1 USB 2.0 Power supplies 2 power supply slots 1 minimum power supply required (ordered separately) | Switch\Switch_Images\HPE_Networking_Comware_Switch_48G_101001000BASE-T_4_10G1G_BASE-X_5520HI_(R8M26A).jpg
HPE Networking Comware Switch 24 SFP 4 10G/1G BASE-X SFP+ 1 Exp slot 2 Fan Tray 2 PS 5520HI (R8M27A) | I/O ports and slots (16) SFP 100/1000 Mbps ports (8) SFP dual-personality ports - 10/100/1000BASE-T RJ-45 or 100/1000BASE-X Combo Ports. Ports 17-24 support MACsec 4 SFP+ 1/10GbE ports 1 port expansion module slot Additional ports and slots 1 dual-personality (RJ-45 or mini USB) serial console port 1 RJ-45 out-of-band management port 1 USB 2.0 Power supplies 2 power supply slots 1 minimum power supply required (ordered separately) | Switch\Switch_Images\HPE_Networking_Comware_Switch_24_SFP_4_10G1G_BASE-X_SFP+_1_Exp_slot_2_Fan_Tray_2_PS_5520HI(R8M27A).jpg
HPE Networking Comware Switch 24 10/100/1000BASE-T 4 10G/1G BASE-X SFP+ 1 Exp 2 Fan Tray 2 PS 5520HI (R8M28A) | I/O ports and slots 24 RJ-45 autosensing 10/100/1000 BASE-T PoE+ ports; Duplex: Ports 1-24 support 10BASET/ 100BASE-TX, 1000BASE-T (full only); Ports 17-24 support MACsec 4 SFP+ 10GbE ports 1 port expansion module slot Additional ports and slots 1 dual-personality (RJ-45 or mini USB) serial console port 1 RJ-45 out-of-band management port 1 USB 2.0 Power supplies 2 power supply slots 1 minimum power supply required (ordered separately) Fan tray Airflow direction is Side to Back and Back to Side | Switch\Switch_Images\HPE_Networking_Comware_Switch_24_101001000BASE-T_4_10G1G_BASE-X_SFP+_1_Exp_2_Fan_Tray_2PS_5520HI_(R8M28A).jpg
PS 5520HI (R8M29A) | I/O ports and slots 48 RJ-45 autosensing 10/100/1000 BASE-T (PoE+ ports); Duplex: Ports 1-48 support 10BASET/ 100BASE-TX, 1000BASE-T (full only); Ports 41-48 support MACsec 4 SFP+ 10GbE ports; 1 port expansion module slot Additional ports and slots 1 dual-personality (RJ-45 or mini USB) serial console port 1 RJ-45 out-of-band management port 1 USB 2.0 Power supplies 2 power supply slots 1 minimum power supply required (ordered separately) Fan tray Airflow direction is Side to Back and Back to Side | Switch\Switch_Images\PS_5520HI_(R8M29A).jpg
HPE 7510X PoE Ethernet Switch Chassis (R8N47A) | Included accessories 1 HPE 7510X Fan Tray Assembly (JD216A) I/O ports and slots 10 I/O module slots Supports a maximum of 40 100 GbE ports or 240 40GbE ports or 480 10GbE ports or 480 1GbE ports or 480 Fiber Ethernet ports, or a combination Additional ports and slots 2 switch fabric slots Power supplies 2 power supply slots 1 minimum power supply required (ordered separately) Fan tray includes: 1 x JD216A 1 fan tray slot | Switch\Switch_Images\HPE_7510X_PoE_Ethernet_Switch_Chassis_(R8N47A).jpg
HPE FlexNetwork 7506X PoE Ethernet Switch Chassis (R8N48A) | Included accessories 1 HPE 7506X Fan Tray Assembly (R8N60A) I/O ports and slots 6 I/O module slots Supports a maximum of 24 100 GbE ports or 144 40GbE ports or 288 10GbE ports or 288 1GbE ports or 288 Fiber Ethernet ports, or a combination Additional ports and slots 2 switch fabric slots Power supplies 2 power supply slots 1 minimum power supply required (ordered separately) Fan tray includes: 1 x R8N60A 1 fan tray slot | Switch\Switch_Images\HPE_FlexNetwork_7506X_PoE_Ethernet_Switch_Chassis_(R8N48A).jpg
HPE FlexNetwork 7503X Ethernet Switch Chassis (R8N49A) | Included accessories 1 HPE 7503X Fan Tray Assembly (R8N61A) I/O ports and slots 3 I/O module slots Supports a maximum of 12 100 GbE ports or 72 40GbE ports or 144 10GbE ports or 144 1GbE ports or 144 Fiber Ethernet ports, or a combination Additional ports and slots 2 switch fabric slots Power supplies 2 power supply slots 1 minimum power supply required (ordered separately) Fan tray includes: 1 x R8N61A 1 fan tray slot | Switch\Switch_Images\HPE_FlexNetwork_7503X_Ethernet_Switch_Chassis_(R8N49A).jpg
HPE FlexNetwork 5140 24G 4SFP+ HI Switch (R9L61A) | I/O ports and slots 24 RJ-45 autosensing 10/100/1000 ports (IEEE 802.3 Type 10BASE-T, IEEE 802.3u Type 100BASETX, IEEE 802.3ab Type 1000BASE-T) with 8 combo ports (RJ45 or SFP) 4 1/10G SFP+ ports, 1 port expansion module slot. Attention: SFP PLUS can also support 1G SFP and 1G SFP‑GE‑T (only works at GE) Additional ports and slots 1 dual-personality (RJ-45 or mini‑USB) serial console port 1 RJ-45 out-of-band management port 1 USB 2.0 Power supplies 2 power supply slots 1 minimum power supply required Fan tray Airflow direction is from side to back | Switch\Switch_Images\HPE_FlexNetwork_5140_24G_4SFP+_HI_Switch_(R9L61A).jpg
HPE FlexNetwork 5140 48G 4SFP+HI Switch (R9L62A) | I/O ports and slots 48 RJ-45 autosensing 10/100/1000 ports (IEEE 802.3 Type 10BASE-T, IEEE 802.3u Type 100BASETX, IEEE 802.3ab Type 1000BASE-T), 4 1/10G SFP+ ports, 1 port expansion module slot. 1G SFP and 1G SFP‑GE‑T (only works at GE) Additional ports and slots 1 dual-personality (RJ-45 or mini‑USB) serial console port 1 RJ-45 out-of-band management port 1 USB 2.0 Power supplies 2 power supply slots 1 minimum power supply required Fan tray Airflow direction is from side to back | Switch\Switch_Images\HPE_FlexNetwork_5140_48G_4SFP+HI_Switch_(R9L62A).jpg
HPE FlexNetwork 5140 24G PoE+ 4SFP+ HI Switch (R9L63A) | I/O ports and slots 24 RJ-45 autosensing 10/100/1000 PoE+ ports (IEEE 802.3 Type 10BASE-T, IEEE 802.3u Type 100BASE‑TX, IEEE 802.3ab Type 1000BASE-T, IEEE 802.3at PoE+), 4 SFP+ 10GbE ports 1 port expansion module slot Additional ports andslots 1 dual-personality (RJ-45 or mini‑USB) serial console port 1 RJ-45 out-of-band management port 1 USB 2.0 Power supplies 2 power supply slots 1 minimum power supply required Fan tray Airflow direction is from side to back | Switch\Switch_Images\HPE_FlexNetwork_5140_24G_PoE+_4SFP+_HI_Switch_(R9L63A).jpg
HPE FlexNetwork 5140 48G PoE+ 4SFP+ HI Switch (R9L64A) | I/O ports and slots 48 RJ-45 autosensing 10/100/1000 PoE+ ports (IEEE 802.3 Type 10BASE-T, IEEE 802.3u Type 100BASE-TX, IEEE 802.3ab Type 1000BASE-T, IEEE 802.3at PoE+) 4 SFP+ 10GbE ports 1 port expansion module slot Additional ports and slots 1 dual-personality (RJ-45 or mini‑USB) serial console port 1 RJ-45 out-of-band management port 1 USB 2.0 Power supplies 2 power supply slots 1 minimum power supply required Fan tray Airflow direction is from side to back | Switch\Switch_Images\HPE_FlexNetwork_5140_48G_PoE+_4SFP+_HI_Switch_(R9L64A).jpg
HPE Aruba Networking 2930F 24G 4SFP+ Switch (JL253A) | I/O ports and slots 24 RJ-45 autosensing 10/100/1000 ports (IEEE 802.3 Type 10BASE-T, IEEE 802.3u Type 100BASE-TX, IEEE 802.3ab Type 1000BASE-T) Duplex: 10BASE-T/100BASE-TX: half or full; 1000BASE-T: full only 4 SFP+ 1/10GbE ports; PHY-less Additional ports and slots 1 dual-personality (RJ-45 or USB micro-B) serial console port | Switch\Switch_Images\HPE_Aruba_Networking_2930F_24G_4SFP+_Switch_(JL253A).jpg
HPE Aruba Networking 2930F 48G 4SFP+ Switch (JL254A) | I/O ports and slots 48 RJ-45 autosensing 10/100/1000 ports (IEEE 802.3 Type 10BASE-T, IEEE 802.3u Type 100BASE-TX, IEEE 802.3ab Type 1000BASE-T); Duplex: 10BASE-T/100BASE-TX: half or full; 1000BASE-T: full only 4 SFP+ 1/10GbE ports; PHY-less Additional ports and slots 1 dual-personality (RJ-45 or USB micro-B) serial console port | Switch\Switch_Images\HPE_Aruba_Networking_2930F_48G_4SFP+_Switch_(JL254A).jpg
HPE Aruba Networking 2930F 24G PoE+ 4SFP+ Switch (JL255A) | I/O ports and slots 24 RJ-45 autosensing 10/100/1000 PoE+ ports (IEEE 802.3 Type 10BASE-T, IEEE 802.3u Type 100BASE-TX, IEEE 802.3ab Type 1000BASE-T, IEEE 802.3at PoE+); Duplex: 10BASE-T/100BASE-TX: half or full; 1000BASE-T: full only 4 SFP+ 1/10GbE ports; PHY-less Additional ports and slots 1 dual-personality (RJ-45 or USB micro-B) serial console port | Switch\Switch_Images\HPE_Aruba_Networking_2930F_24G_PoE+_4SFP+_Switch_(JL255A).jpg
HPE Aruba Networking 2930F 48G PoE+ 4SFP+ Switch (JL256A, JL256ACM)1 | I/O ports and slots 48 RJ-45 autosensing 10/100/1000 PoE+ ports (IEEE 802.3 Type 10BASE-T, IEEE 802.3u Type 100BASE-TX, IEEE 802.3ab Type 1000BASE-T, IEEE 802.3at PoE+); Duplex: 10BASE-T/100BASE-TX: half or full; 1000BASE-T: full only 4 SFP+ 1/10GbE ports; PHY-less Additional ports and slots 1 dual-personality (RJ-45 or USB micro-B) serial console port | Switch\Switch_Images\HPE_Aruba_Networking_2930F_48G_PoE+_4SFP+_Switch_(JL256A,_JL256ACM)1.jpg
HPE Aruba Networking 2930F 8G PoE+ 2SFP+ Switch (JL258A, JL258ACM) 1 | I/O ports and slots 8 RJ-45 autosensing 10/100/1000 PoE+ ports (IEEE 802.3 Type 10BASE-T, IEEE 802.3u Type 100BASETX, IEEE 802.3ab Type 1000BASE-T, IEEE 802.3at PoE+); Duplex: 10BASE-T/100BASE-TX: half or full; 1000BASE-T: full only 2 SFP+ 1/10GbE ports; PHY-less Additional ports and slots 1 dual-personality (RJ-45 or USB micro-B) serial console port | Switch\Switch_Images\HPE_Aruba_Networking_2930F_8G_PoE+_2SFP+_Switch_(JL258A,_JL258ACM)_1.jpg
HPE Aruba Networking 2930F 8G PoE+ 2SFP+ TAA-compliant Switch (JL692A) | I/O ports and slots 8 RJ-45 autosensing 10/100/1000 PoE+ ports (IEEE 802.3 Type 10BASE-T, IEEE 802.3u Type 100BASETX, IEEE 802.3ab Type 1000BASE-T, IEEE 802.3at PoE+); Duplex: 10BASE-T/100BASE-TX: half or full; 1000BASE-T: full only 2 SFP+ 1/10GbE ports; PHY-less Additional ports and slots 1 dual-personality (RJ-45 or USB micro-B) serial console port | Switch\Switch_Images\HPE_Aruba_Networking_2930F_8G_PoE+_2SFP+_TAA-compliant_Switch_(JL692A).jpg
HPE Aruba Networking 2930F 12G PoE+ 2G/2SFP+ Switch (JL693A) | I/O ports and slots 12 RJ-45 autosensing 10/100/1000 PoE+ ports (IEEE 802.3 Type 10BASE-T, IEEE 802.3u Type 100BASE-TX, IEEE 802.3ab Type 1000BASE-T, IEEE 802.3at PoE+); Duplex: 10BASE-T/100BASE-TX: half or full; 1000BASE-T: full only 2 RJ-45 autosensing 10/100/1000 ports (IEEE 802.3 Type 10BASE-T, IEEE 802.3u Type 100BASE-TX, IEEE 802.3ab Type 1000BASE-T); Duplex: 10BASE-T/100BASE-TX: half or full; 1000BASET: full only 2 SFP+ 1/10GbE ports; PHY-less Additional ports and slots 1 dual-personality (RJ-45 or USB micro-B) serial console port | Switch\Switch_Images\HPE_Aruba_Networking_2930F_12G_PoE+_2G2SFP+_Switch_(JL693A).jpg
HPE Aruba Networking 2930F 24G 4SFP Switch (JL259A) | I/O ports and slots 24 RJ-45 autosensing 10/100/1000 ports (IEEE 802.3 Type 10BASE-T, IEEE 802.3u Type 100BASE-TX, IEEE 802.3ab Type 1000BASE-T); Duplex: 10BASE-T/100BASE-TX: half or full; 1000BASE-T: full only 4 SFP Additional ports and slots 1 dual-personality (RJ-45 or USB micro-B) serial console port | Switch\Switch_Images\HPE_Aruba_Networking_2930F_24G_4SFP_Switch_(JL259A).jpg
HPE Aruba Networking 2930F 48G 4SFP Switch (JL260A) | I/O ports and slots 48 RJ-45 autosensing 10/100/1000 ports (IEEE 802.3 Type 10BASE-T, IEEE 802.3u Type 100BASE-TX, IEEE 802.3ab Type 1000BASE-T); Duplex: 10BASE-T/100BASE-TX: half or full; 1000BASE-T: full only 4 SFP Additional ports and slots 1 dual-personality (RJ-45 or USB micro-B) serial console port | Switch\Switch_Images\HPE_Aruba_Networking_2930F_48G_4SFP_Switch_(JL260A).jpg
HPE Aruba Networking 2930F 24G PoE+ 4SFP Switch (JL261A, JL261ACM) 1 | I/O ports and slots 24 RJ-45 autosensing 10/100/1000 PoE+ ports (IEEE 802.3 Type 10BASE-T, IEEE 802.3u Type 100BASE-TX, IEEE 802.3ab Type 1000BASE-T, IEEE 802.3at PoE+); Duplex: 10BASE-T/100BASE-TX: half or full; 1000BASE-T: full only 4 SFP Additional ports and slots 1 dual-personality (RJ-45 or USB micro-B) serial console port | Switch\Switch_Images\HPE_Aruba_Networking_2930F_24G_PoE+_4SFP_Switch_(JL261A,_JL261ACM)_1.jpg
HPE Aruba Networking 2930F 48G PoE+ 4SFP Switch (JL262A, JL262ACM) 1 | I/O ports and slots 48 RJ-45 autosensing 10/100/1000 PoE+ ports (IEEE 802.3 Type 10BASE-T, IEEE 802.3u Type 100BASE-TX, IEEE 802.3ab Type 1000BASE-T, IEEE 802.3at PoE+); Duplex: 10BASE-T/100BASE-TX: half or full; 1000BASE-T: full only 4 SFP Additional ports and slots 1 dual-personality (RJ-45 or USB micro-B) serial console port | Switch\Switch_Images\HPE_Aruba_Networking_2930F_48G_PoE+_4SFP_Switch_(JL262A,_JL262ACM)_1.jpg
HPE Aruba Networking 2930F 24G PoE+ 4SFP+ TAA-compliant Switch (JL263A) | I/O ports and slots 24 RJ-45 autosensing 10/100/1000 PoE+ ports (IEEE 802.3 Type 10BASE-T, IEEE 802.3u Type 100BASETX, IEEE 802.3ab Type 1000BASE-T, IEEE 802.3at PoE+); Duplex: 10BASE-T/100BASE-TX: half or full; 1000BASE-T: full only 4 SFP+ 1/10GbE ports PHY-less Additional ports and slots 1 dual-personality (RJ-45 or USB micro-B) serial console port | Switch\Switch_Images\HPE_Aruba_Networking_2930F_24G_PoE+_4SFP+_TAA-compliant_Switch_(JL263A).jpg
HPE Aruba Networking 2930F 48G PoE+ 4SFP+ TAA-compliant Switch (JL264A) | I/O ports and slots 48 RJ-45 autosensing 10/100/1000 PoE+ ports (IEEE 802.3 Type 10BASE-T, IEEE 802.3u Type 100BASETX, IEEE 802.3ab Type 1000BASE-T, IEEE 802.3at PoE+); Duplex: 10BASE-T/100BASE-TX: half or full; 1000BASE-T: full only 4 SFP+ 1/10GbE ports PHY-less Additional ports and slots 1 dual-personality (RJ-45 or USB micro-B) serial console port | Switch\Switch_Images\HPE_Aruba_Networking_2930F_48G_PoE+_4SFP+_TAA-compliant_Switch_(JL264A).jpg
HPE Aruba Networking 2930F 48G PoE+ 4SFP 740W Switch (JL557A) | I/O ports and slots 48 RJ-45 autosensing 10/100/1000 PoE+ ports (IEEE 802.3 Type 10BASE-T, IEEE 802.3u Type 100BASE-TX, IEEE 802.3ab Type 1000BASE-T, IEEE 802.3at PoE+); Duplex: 10BASE-T/100BASE-TX: half or full; 1000BASE-T: full only 4 SFP+ Additional ports and slots 1 dual-personality (RJ-45 or USB micro-B) serial console port | Switch\Switch_Images\HPE_Aruba_Networking_2930F_48G_PoE+_4SFP_740W_Switch_(JL557A).jpg
HPE Aruba Networking 2930F 48G PoE+ 4SFP+ 740W Switch (JL558A, JL558ACM) 1 | I/O ports and slots 48 RJ-45 autosensing 10/100/1000 PoE+ ports (IEEE 802.3 Type 10BASE-T, IEEE 802.3u Type 100BASE-TX, IEEE 802.3ab Type 1000BASE-T, IEEE 802.3at PoE+); Duplex: 10BASE-T/100BASE-TX: half or full; 1000BASE-T: full only 4 SFP+ 1/10GbE ports PHY-less Additional ports and slots 1 dual-personality (RJ-45 or USB micro-B) serial console port | Switch\Switch_Images\HPE_Aruba_Networking_2930F_48G_PoE+_4SFP+_740W_Switch_(JL558A,_JL558ACM)_1.jpg
HPE Aruba Networking 2930F 48G PoE+ 4SFP+ 740W TAA-compliant Switch (JL559A) | I/O ports and slots 48 RJ-45 autosensing 10/100/1000 PoE+ ports (IEEE 802.3 Type 10BASE-T, IEEE 802.3u Type 100BASE-TX, IEEE 802.3ab Type 1000BASE-T, IEEE 802.3at PoE+); Duplex: 10BASE-T/100BASE-TX: half or full; 1000BASE-T: full only 4 SFP+ 1/10GbE ports PHY-less Additional ports and slots 1 dual-personality (RJ-45 or USB micro-B) serial console port | Switch\Switch_Images\HPE_Aruba_Networking_2930F_48G_PoE+_4SFP+_740W_TAA-compliant_Switch_(JL559A).jpg
HPE FlexFabric 12916E Switch Chassis (JH103A) | I/O ports and slots 16 I/O module slots Supports a maximum 768 1/10GbE ports or 768 40GbE ports or 576 100GbE ports, or a combination 384 1/10GBase-T ports when using JH953A (HPE FlexFabric 12900E 24-port 10GbE/2-port 40GbE HB 59xx Module) with JH182A (HPE FlexFabric 5930 24p 10GBASE-T/2p MACsec QSFP+ Module) Additional ports and slots 2 MPU (for management modules) slots 6 switch fabric slots Power supplies 16 power supply slots 1 minimum power supply required (ordered separately) Fan tray 2 fan tray slots Fan trays are not included. | Switch\Switch_Images\HPE_FlexFabric_12916E_Switch_Chassis_(JH103A).jpg
HPE FlexFabric 12908E Switch Chassis (JH255A) | I/O ports and slots 8 I/O module slots Supports 384 1/10/40/100GbE ports or 192 400GbE ports or a combination 192 1/10GBase-T ports when using JH953A (HPE FlexFabric 12900E 24-port 10GbE/2-port 40GbE HB 59xx Module) with JH182A (HPE FlexFabric 5930 24p 10GBASE-T/2p MACsec QSFP+ Module) Additional ports and slots 2 MPU (for management modules) slots 6 switch fabric slots Power supplies 8 power supply slots 1 minimum power supply required (ordered separately) Fan tray 2 fan tray slots Fan trays are not included. | Switch\Switch_Images\HPE_FlexFabric_12908E_Switch_Chassis_(JH255A).jpg
HPE FlexFabric 12904E Switch Chassis (JH262A) | I/O ports and slots 4 I/O module slots Supports 192 1/10/40/100GbE ports or 96 400GbE ports or a combination Additional ports and slots 2 MPU (for management modules) slots 6 switch fabric slots Power supplies 4 power supply slots 1 minimum power supply required (ordered separately) Fan tray 2 fan tray slots Fan trays are not included. | Switch\Switch_Images\HPE_FlexFabric_12904E_Switch_Chassis_(JH262A).jpg
HPE FlexFabric 12902E Switch Chassis (JH345A) | I/O ports and slots 2 I/O module slots Supports a maximum of 48 1/10GBASE-T ports or 96 1/10GbE ports or 96 40GbE ports or 96 100GbE ports or a combination Additional ports and slots 2 MPU (for management modules) slots Power supplies 4 power supply slots 1 minimum power supply required (ordered separately) Fan tray 2 fan tray slots Fan trays are not included | Switch\Switch_Images\HPE_FlexFabric_12902E_Switch_Chassis_(JH345A).jpg
HPE FlexFabric 12901E Switch Chassis (JH951A) | I/O ports and slots 1 I/O module slots Supports a maximum of 48 100GbE, 40GbE or 10GbE ports or a combination Additional ports and slots MPU (for management) modules integrated Power supplies 2 power supply slots 1 minimum power supply required (ordered separately) Fan tray 3 fan tray slots Fan trays are not included | Switch\Switch_Images\HPE_FlexFabric_12901E_Switch_Chassis_(JH951A).jpg
HPE FlexFabric 5940 48SFP+ 6QSFP28 Switch (JH390A) | I/O ports and slots 48 fixed 1000/10000 SFP+ ports 6 QSFP28 100GbE ports Additional ports and slots 1 RJ-45 serial console port 1 RJ-45 out-of-band management port 1 SFP out-of-band management port 1 SFP GbE port 1 USB 2.0 1 Mini USB 2.0 Power supplies 2 power supply slots 1 minimum power supply required (ordered separately) Fan tray 2 fan tray slots | Switch\Switch_Images\HPE_FlexFabric_5940_48SFP+_6QSFP28_Switch_(JH390A).jpg
HPE FlexFabric 5940 48XGT 6QSFP28 Switch (JH391A) | I/O ports and slots 48 1/10GBASE-T ports 6 QSFP28 100GbE ports Additional ports and slots 1 RJ-45 serial console port 1 RJ-45 out-of-band management port 1 SFP out-of-band management port 1 SFP GbE port 1 USB 2.0 1 Mini USB 2.0 Power supplies 2 power supply slots 1 minimum power supply required (ordered separately) Fan tray 2 fan tray slots | Switch\Switch_Images\HPE_FlexFabric_5940_48XGT_6QSFP28_Switch_(JH391A).jpg
HPE FlexFabric 5944 48XGT 6QSFP28 Switch (JL836A) | I/O ports and slots 48 x 1/10GBASE-T ports 6 x QSFP28 100GbE ports Additional ports and slots 1 x console port 1 x mini USB port 1 x USB port 2 x out-of-band management ports (1 x SFP GbE port and one copper port) Power supplies 2 power supply slots 1 minimum power supply required (ordered separately) Fan tray 5 fan tray slots | Switch\Switch_Images\HPE_FlexFabric_5944_48XGT_6QSFP28_Switch_(JL836A).jpg
HPE Networking Comware Switch 48SFP+ 6QSFP+ or 2QSFP28 5710 (JL585A) | I/O ports and slots 48 1/10G SFP+ ports 6 x 40GbE ports or 3 x 40GbE ports and 1 x 100G port or 2 x 100GbE port Additional ports and slots Management ports 1 10M/100M/1000MBASE-T copper port 1 SFP port Console ports 1 mini USB console port 1 serial console port Power supplies 2 power supply slots 1 minimum power supply required (ordered separately). Power supplies are hot swappable. For 1:1 redundancy this system requires two same-type power supplies to function properly. Fan tray 4 fan tray slots | Switch\Switch_Images\HPE_Networking_Comware_Switch_48SFP+_6QSFP+_or_2QSFP28_5710_(JL585A).jpg
HPE Networking Comware Switch 48XGT 6QSFP+ or 2QSFP28 5710 (JL586A) | I/O ports and slots 40 x 1/10GBASE-T and 8 x 10GBASE-T ports 6 x 40GbE ports or 3 x 40GbE ports and 1 x 100G port or 2 x 100GbE port Additional ports and slots Management ports 1 10M/100M/1000MBASE-T copper port 1 SFP port Console ports 1 mini USB console port 1 serial console port Power supplies 2 power supply slots 1 minimum power supply required (ordered separately). Power supplies are hot swappable. For 1:1 redundancy this system requires two same-type power supplies to function properly. Fan tray 5 fan tray slots | Switch\Switch_Images\HPE_Networking_Comware_Switch_48XGT_6QSFP+_or_2QSFP28_5710_(JL586A).jpg
HPE Networking Comware Switch 24SFP+ 6QSFP+ or 2QSFP28 5710 (JL587A) | I/O ports and slots 24 x 1/10G SFP+ ports 6 x 40GbE ports or 3 x 40GbE ports and 1 x 100G port or 2 x 100GbE port Additional ports and slots Management ports 1 10M/100M/1000MBASE-T copper port 1 SFP port Console ports 1 mini USB console port 1 serial console port Power supplies 2 power supply slots 1 minimum power supply required (ordered separately). Power supplies are hot swappable. For 1:1 redundancy this system requires two same-type power supplies to function properly. Fan tray 4 fan tray slots | Switch\Switch_Images\HPE_Networking_Comware_Switch_24SFP+_6QSFP+_or_2QSFP28_5710_(JL587A).jpg
HPE Networking Comware Switch 24XGT 6QSFP+ or 2QSFP28 5710 (JL689A) | I/O ports and slots 24 x 1/10GBASE-T ports 6 x 40GbE ports or 3 x 40GbE ports and 1 x 100G port or 2 x 100GbE port Additional ports and slots Management ports 1 10M/100M/1000MBASE-T copper port 1 SFP port Console ports 1 mini USB console port 1 serial console port Power supplies 2 power supply slots 1 minimum power supply required (ordered separately). Power supplies are hot swappable. For 1:1 redundancy this system requires two same-type power supplies to function properly. Fan tray 4 fan tray slots | Switch\Switch_Images\HPE_Networking_Comware_Switch_24XGT_6QSFP+_or_2QSFP28_5710_(JL689A).jpg
HPE NW CW Sw 32P 6C 5720 (S2N57A) | I/O ports and slots 32 x SFP+, 6 x QSFP28+ 1 slot Additional ports and slots 1 console port, 1 Type-C console port, 1 out-of-band management port, 1 USB port, 1 reset key Power supplies 2 power supply slots. 1 minimum power supply required (ordered separately) | Switch\Switch_Images\HPE_NW_CW_Sw_32P_6C_5720_(S2N57A).jpg
HPE NW CW Sw 48P 6C (S2N58A) | I/O ports and slots 48 x SFP+, 6 x QSFP28+ 1 slot Additional ports and slots 1 console port, 1 Type-C console port, 1 out-of-band management port, 1 USB port, 1 reset key Power supplies 2 power supply slots. 1 minimum power supply required (ordered separately) | Switch\Switch_Images\HPE_NW_CW_Sw_48P_6C_(S2N58A).jpg
HPE NW CW Sw 24T 8P 6C 5720 (S2N59A) | I/O ports and slots 24 x 10GBASE-T + 8 x SFP+, 6 x QSFP28+ 1 slot Additional ports and slots 1 console port, 1 Type-C console port, 1 out-of-band management port, 1 USB port, 1 reset key | Switch\Switch_Images\HPE_NW_CW_Sw_24T_8P_6C_5720_(S2N59A).jpg
HPE NW CW Sw 40T 8P 6C 5720 (S2N60A) | I/O ports and slots 40 x 10GBASE-T + 8 x SFP+, 6 x QSFP28+1 slot Additional ports and slots 1 console port, 1 Type-C console port, 1 out-of-band management port, 1 USB port, 1 reset key | Switch\Switch_Images\HPE_NW_CW_Sw_40T_8P_6C_5720_(S2N60A).jpg
Aruba 5406R 44GT PoE+ and 4-port SFP+ (No PSU) v3 zl2 Switch (JL003A) | Included accessories 1 HPE Aruba Networking 5400R zl2 Management Module (J9827A) 1 HPE Aruba Networking 5406R zl2 Switch Fan Tray (J9831A) 1 HPE Aruba Networking 24-port 10/100/1000BASE-T PoE+ MACsec v3 zl2 Module (J9986A) 1 HPE Aruba Networking 20-port 10/100/1000BASE-T PoE+ / 4-port 1G/10GbE SFP+ MACsec v3 zl2 Module (J9990A) I/O ports and slots 44 RJ-45 autosensing 10/100/1000 PoE+ ports (IEEE 802.3 Type 10BASE-T, IEEE 802.3u Type 100BASE-TX, IEEE 802.3ab Type 1000BASE-T, IEEE 802.3at PoE+); Media Type: Auto-MDIX; Duplex: 10BASE-T/100BASE-TX: half or full; 1000BASE-T: full only 4 open 10GbE SFP+ transceiver slots 4 open module slots Supports a maximum of 144 autosensing 10/100/1000 ports or 144 SFP ports or 48 SFP+ ports or 48 HPE Smart Rate Multi-Gigabit or 12 40GbE ports, or a combination Power supplies 2 power supply slots 1 minimum power supply required (ordered separately) Fan tray includes: 1 x J9831A 1 fan tray slot | Switch\Switch_Images\Aruba_5406R_44GT_PoE+_and_4-port_SFP+_(No_PSU)_v3_zl2_Switch_(JL003A).jpg
Aruba 5406R 16-port SFP+ (No PSU) v3 zl2 Switch (JL095A) | Included accessories 1 HPE Aruba Networking 5400R zl2 Management Module (J9827A) 1 HPE Aruba Networking 5406R zl2 Switch Fan Tray (J9831A) 2 HPE Aruba Networking 8-port 1G/10GbE SFP+ MACsec v3 zl2 Module (J9993A) I/O ports and slots 16 open 10GbE SFP+ transceiver slots 4 open module slots Supports a maximum of 144 autosensing 10/100/1000 ports or 144 SFP ports or 48 SFP+ ports or 48 HPE Smart Rate Multi-Gigabit or 12 40GbE ports, or a combination Power supplies 2 power supply slots 1 minimum power supply required (ordered separately) Fan tray includes: 1 x J9831A 1 fan tray slot | Switch\Switch_Images\Aruba_5406R_16-port_SFP+_(No_PSU)_v3_zl2_Switch_(JL095A).jpg
HPE Networking Instant On Switch 5p Gigabit 1430 (R8R44A) | I/O ports and slots 5 RJ-45 autosensing 10/100/1000 ports (IEEE 802.3 Type 10BASE-T, IEEE 802.3u Type 100BASETX, IEEE 802.3ab Type 1000BASE-T); Duplex: 10BASE-T/100BASE-TX: half or full; 1000BASE-T: full only | Switch\Switch_Images\HPE_NetworkingInstant_On_Switch_5pGigabit_1430(R8R44A).jpg
HPE Networking Instant On Switch 8p Gigabit 1430 (R8R45A) | I/O ports and slots 8 RJ-45 autosensing 10/100/1000 ports (IEEE 802.3 Type 10BASE-T, IEEE 802.3u Type 100BASETX, IEEE 802.3ab Type 1000BASE-T); Duplex: 10BASE-T/100BASE-TX: half or full; 1000BASE-T: full only | Switch\Switch_Images\HPE_NetworkingInstant_On_Switch_8pGigabit_1430(R8R45A).jpg
HPE Networking Instant On Switch 8p Gigabit CL4 PoE 64W 1430 (R8R46A) | I/O ports and slots 8 RJ-45 autosensing 10/100/1000 Class 4 PoE ports (IEEE 802.3 Type 10BASE-T, IEEE 802.3u Type 100BASETX, IEEE 802.3ab Type 1000BASE-T); Duplex: 10BASE-T/100BASE-TX: half or full; 1000BASE-T: full only | Switch\Switch_Images\HPE_NetworkingInstant_On_Switch_8pGigabit_CL4_PoE_64W1430(R8R46A).jpg
HPE Networking Instant On Switch 16p Gigabit 1430 (R8R47A) | I/O ports and slots 16 RJ-45 autosensing 10/100/1000 ports (IEEE 802.3 Type 10BASE-T, IEEE 802.3u Type 100BASETX, IEEE 802.3ab Type 1000BASE-T); Duplex: 10BASE-T/100BASE-TX: half or full; 1000BASE-T: full only | Switch\Switch_Images\HPE_NetworkingInstant_On_Switch_16pGigabit_1430(R8R47A).jpg
HPE Networking Instant On Switch 16p Gigabit CL4 PoE 124W 1430 (R8R48A) | I/O ports and slots 16 RJ-45 autosensing 10/100/1000 Class 4 PoE ports (IEEE 802.3 Type 10BASE-T, IEEE 802.3u Type 100BASE-TX, IEEE 802.3ab Type 1000BASE-T); Duplex: 10BASET/100BASE-TX: half or full; 1000BASE-T: full only | Switch\Switch_Images\HPE_Networking_Instant_On_Switch16p_Gigabit_CL4_PoE_124W_1430(R8R48A).jpg
HPE Networking Instant On Switch 24p Gigabit 1430 (R8R49A) | I/O ports and slots 24 RJ-45 autosensing 10/100/1000 ports (IEEE 802.3 Type 10BASE-T, IEEE 802.3u Type 100BASE-TX, IEEE 802.3ab Type 1000BASE-T); Duplex: 10BASET/100BASE-TX: half or full; 1000BASE-T: full only | Switch\Switch_Images\HPE_Networking_Instant_On_Switch24p_Gigabit_1430(R8R49A).jpg
HPE Networking Instant On Switch 26p Gigabit 2p SFP 1430 (R8R50A) | I/O ports and slots 26 RJ-45 autosensing 10/100/1000 ports (IEEE 802.3 Type 10BASE-T, IEEE 802.3u Type 100BASE-TX, IEEE 802.3ab Type 1000BASE-T); Duplex: 10BASET/100BASE-TX: half or full; 1000BASE-T: full only 2 SFP 1GbE ports | Switch\Switch_Images\HPE_Networking_Instant_On_Switch26p_Gigabit_2p_SFP_1430(R8R50A).jpg
HPE Networking Instant On Switch 8p Gigabit 1830 (JL810A) | I/O ports and slots 8 RJ-45 autosensing 10/100/1000 ports IEEE 802.3af Class 3 PD (port 1) (IEEE 802.3 Type 10BASE-T, IEEE 802.3u Type 100BASE-TX, IEEE 802.3ab Type 1000BASE-T); Duplex: 10BASE-T/100BASE-TX: half or full; 1000BASE-T: full only | Switch\Switch_Images\HPE_Networking_Instant_On_Switch8p_Gigabit_1830(JL810A).jpg
HPE Networking Instant On Switch 8p Gigabit CL4 PoE 65W 1830 (JL811A) | I/O ports and slots 8 RJ-45 autosensing 10/100/1000 ports IEEE 802.3at Class 4 PoE (ports 1-4) (IEEE 802.3 Type 10BASE-T, IEEE 802.3u Type 100BASE-TX, IEEE 802.3ab Type 1000BASE-T); Duplex: 10BASE-T/100BASE-TX: half or full; 1000BASE-T: full only | Switch\Switch_Images\HPE_Networking_Instant_On_Switch8p_Gigabit_CL4_PoE_65W_1830(JL811A).jpg
HPE Networking Instant On Switch 24p Gigabit 2p SFP 1830 (JL812A) | I/O ports and slots 24 RJ-45 autosensing 10/100/1000 ports (IEEE 802.3 Type 10BASE-T, IEEE 802.3u Type 100BASE-TX, IEEE 802.3ab Type 1000BASE-T); Duplex: 10BASE-T/100BASE-TX: half or full; 1000BASE-T: full only 2 SFP 1GbE ports | Switch\Switch_Images\HPE_Networking_Instant_On_Switch24p_Gigabit_2p_SFP_1830(JL812A).jpg
HPE Networking Instant On Switch 24p Gigabit CL4 PoE 2p SFP 195W 1830 (JL813A) | I/O ports and slots 24 RJ-45 autosensing 10/100/1000 ports IEEE 802.3at Class 4 PoE (ports 1-12) (IEEE 802.3 Type 10BASE-T, IEEE 802.3u Type 100BASE-TX, IEEE 802.3ab Type 1000BASE-T); Duplex: 10BASE-T/100BASE-TX: half or full; 1000BASE-T: full only 2 SFP 1GbE ports | Switch\Switch_Images\HPE_Networking_Instant_On_Switch24p_Gigabit_CL4_PoE_2p_SFP_195W1830(JL813A).jpg
HPE Networking Instant On Switch 48p Gigabit 4p SFP 1830 (JL814A) | I/O ports and slots 48 RJ-45 autosensing 10/100/1000 ports (IEEE 802.3 Type 10BASE-T, IEEE 802.3u Type 100BASE-TX, IEEE 802.3ab Type 1000BASE-T); Duplex: 10BASE-T/100BASE-TX: half or full; 1000BASE-T: full only 4 SFP 1GbE ports | Switch\Switch_Images\HPE_Networking_Instant_On_Switch48p_Gigabit_4p_SFP_1830(JL814A).jpg
HPE Networking Instant On Switch 48p Gigabit CL4 PoE 4p SFP 370W 1830 (JL815A) | I/O ports and slots 48 RJ-45 autosensing 10/100/1000 ports IEEE 802.3at Class 4 PoE (ports 1-24) (IEEE 802.3 Type 10BASE-T, IEEE 802.3u Type 100BASE-TX, IEEE 802.3ab Type 1000BASE-T); Duplex: 10BASE-T/100BASE-TX: half or full; 1000BASE-T: full only 4 SFP 1GbE ports | Switch\Switch_Images\HPE_Networking_Instant_On_Switch48p_Gigabit_CL4_PoE_4p_SFP_370W1830(JL815A).jpg
HPE Networking Instant On Switch 8p Gigabit 2p SFP 1930 (JL680A) | I/O ports and slots 8 RJ-45 autosensing 10/100/1000 ports (IEEE 802.3 Type 10BASE-T, IEEE 802.3u Type 100BASETX, IEEE 802.3ab Type 1000BASE-T); Duplex: 10BASE-T/100BASETX: half or full; 1000BASE-T: full only 2 SFP 1GbE ports | Switch\Switch_Images\HPE_NetworkingInstant_On_Switch_8pGigabit_2p_SFP_1930(JL680A).jpg
HPE Networking Instant On Switch 8p Gigabit CL4 PoE 2p SFP 124W 1930 (JL681A) | I/O ports and slots 8 RJ-45 autosensing 10/100/1000 Class 4 PoE ports (IEEE 802.3 Type 10BASE-T, IEEE 802.3u Type 100BASETX, IEEE 802.3ab Type 1000BASE-T); Duplex: 10BASE-T/100BASETX: half or full; 1000BASE-T: full only 2 SFP 1GbE ports | Switch\Switch_Images\HPE_NetworkingInstant_On_Switch_8pGigabit_CL4_PoE_2p_SFP124W_1930(JL681A).jpg
HPE Networking Instant On Switch 24p Gigabit 4p SFP+ 1930 (JL682A) | I/O ports and slots 24 RJ-45 autosensing 10/100/1000 ports (IEEE 802.3 Type 10BASE-T, IEEE 802.3u Type 100BASETX, IEEE 802.3ab Type 1000BASE-T); Duplex: 10BASE-T/100BASETX: half or full; 1000BASE-T: full only 4 SFP+ 1/10GbE ports | Switch\Switch_Images\HPE_NetworkingInstant_On_Switch_24pGigabit_4p_SFP+_1930(JL682A).jpg
HPE Networking Instant On Switch 24p Gigabit CL4 PoE 4p SFP+ 195W 1930 (JL683B) | I/O ports and slots 24 RJ-45 autosensing 10/100/1000 Class 4 PoE ports (IEEE 802.3 Type 10BASE-T, IEEE 802.3u Type 100BASE-TX, IEEE 802.3ab Type 1000BASE-T); Duplex: 10BASE-T/100BASETX: half or full; 1000BASE-T: full only 4 SFP+ 1/10GbE ports | Switch\Switch_Images\HPE_NetworkingInstant_On_Switch_24pGigabit_CL4_PoE_4p_SFP+195W_1930(JL683B).jpg
HPE Networking Instant On Switch 24p Gigabit CL4 PoE 4p SFP+ 370W 1930 (JL684B) | I/O ports and slots 24 RJ-45 autosensing 10/100/1000 Class 4 PoE ports (IEEE 802.3 Type 10BASE-T, IEEE 802.3u Type 100BASE-TX, IEEE 802.3ab Type 1000BASE-T); Duplex: 10BASE-T/100BASE-TX: half or full; 1000BASE-T: full only 4 SFP+ 1/10GbE ports | Switch\Switch_Images\HPE_Networking_Instant_On_Switch24p_Gigabit_CL4_PoE_4p_SFP+370W_1930(JL684B).jpg
HPE Networking Instant On Switch 48p Gigabit 4p SFP+ 1930 (JL685A) | I/O ports and slots 48 RJ-45 autosensing 10/100/1000 ports (IEEE 802.3 Type 10BASE-T, IEEE 802.3u Type 100BASE-TX, IEEE 802.3ab Type 1000BASE-T); Duplex: 10BASE-T/100BASE-TX: half or full; 1000BASE-T: full only 4 SFP+ 1/10GbE ports | Switch\Switch_Images\HPE_Networking_Instant_On_Switch48p_Gigabit_4p_SFP+_1930(JL685A).jpg
HPE Networking Instant On Switch 48p Gigabit CL4 PoE 4p SFP+ 370W 1930 (JL686B) | I/O ports and slots 48 RJ-45 autosensing 10/100/1000 Class 4 PoE ports (IEEE 802.3 Type 10BASE-T, IEEE 802.3u Type 100BASE-TX, IEEE 802.3ab Type 1000BASE-T); Duplex: 10BASE-T/100BASE-TX: half or full; 1000BASE-T: full only 4 SFP+ 1/10GbE ports | Switch\Switch_Images\HPE_Networking_Instant_On_Switch48p_Gigabit_CL4_PoE_4p_SFP+370W_1930(JL686B).jpg
HPE Networking Instant On Switch 12p 10GBT 4p SFP+ 1960 (JL805A) | I/O ports and slots 12 RJ-45 autosensing 1000/10GBASE-T ports (IEEE 802.3ab Type 1000BASE-T, IEEE 802.an 10GBASE-T); Duplex: 100BASE-TX: half or full; 1000BASE-T: full only 10GBASE-T: full only 4 SFP+ 10GbE port | Switch\Switch_Images\HPE_Networking_Instant_On_Switch12p_10GBT_4p_SFP+_1960(JL805A).jpg
HPE Networking Instant On Switch 24p Gigabit 2p 10GBT 2p SFP+ 1960 (JL806A) | I/O ports and slots 24 RJ-45 autosensing 10/100/1000BASE-T ports (IEEE 802.3u Type 100BASE-TX, IEEE 802.3ab Type 1000BASE-T, IEEE 802.an 10GBASE-T); Duplex: 100BASE-TX: half or full; 1000BASE-T: full only 10GBASE-T: full only 2 SFP+ 10GbE ports 2 RJ-45 autosensing 100/1000/10GBASE-T ports | Switch\Switch_Images\HPE_Networking_Instant_On_Switch24p_Gigabit_2p_10GBT_2p_SFP+1960(JL806A).jpg
HPE Networking Instant On Switch 20p Gigabit CL4 4p Gigabit CL6 PoE 2p 10GBT 2p SFP+ 370W 1960 (JL807A) | I/O ports and slots 24 RJ-45 autosensing 10/100/1000BASE-T ports with 4 ports of IEEE 802.af/at/bt CL6 PoE and 20 ports of IEEE 802.af/at CL4 PoE (IEEE 802.3u Type 100BASE-TX, IEEE 802.3ab Type 1000BASE-T, IEEE 802.an 10GBASE-T); Duplex: 100BASE-TX: half or full; 1000BASE-T: full only 10GBASE-T: full only 2 SFP+ 10GbE ports 2 RJ-45 autosensing 100/1000/10GBASE-T ports | Switch\Switch_Images\HPE_Networking_Instant_On_Switch20p_Gigabit_CL4_4p_Gigabit_CL6PoE_2p_10GBT_2p_SFP+_370W_1960(JL807A).jpg
HPE Networking Instant On Switch 48p Gigabit 2p 10GBT 2p SFP+ 1960 (JL808A) | I/O ports and slots 48 RJ-45 autosensing 10/100/1000BASE-T ports (IEEE 802.3u Type 100BASE-TX, IEEE 802.3ab Type 1000BASE-T, IEEE 802.an 10GBASE-T); Duplex: 100BASE-TX: half or full; 1000BASE-T: full only 10GBASE-T: full only 2 SFP+ 10GbE ports 2 RJ-45 autosensing 100/1000/10GBASE-T ports | Switch\Switch_Images\HPE_Networking_Instant_On_Switch48p_Gigabit_2p_10GBT_2p_SFP+1960(JL808A).jpg
HPE Networking Instant On Switch 40p Gigabit CL4 8p Gigabit CL6 PoE 2p 10GBT 2p SFP+ 600W 1960 (JL809A) | I/O ports and slots 48 RJ-45 autosensing 10/100/1000BASE-T ports with 8 ports of IEEE 802.af/at/bt CL6 PoE and 40 ports of IEEE 802.af/at CL4 PoE (IEEE 802.3u Type 100BASE-TX, IEEE 802.3ab Type 1000BASE-T, IEEE 802.an 10GBASE-T); Duplex: 100BASE-TX: half or full; 1000BASE-T: full only 10GBASE-T: full only 2 SFP+ 10GbE ports 2 RJ-45 autosensing 100/1000/10GBASE-T port | Switch\Switch_Images\HPE_Networking_Instant_On_Switch40p_Gigabit_CL4_8p_Gigabit_CL6PoE_2p_10GBT_2p_SFP+_600W_1960(JL809A).jpg
HPE Networking Instant On Switch 8p Gigabit CL4 4p SR2.5G CL6 PoE 2p 10GBT 2p SFP+ 480W 1960 (S0F35A) | I/O ports and slots 4 RJ-45 autosensing 1G/2.5GBASE-T ports with IEEE 802.af/at/bt CL6 PoE 8 RJ-45 autosensing 10/100/1000BASE-T ports with IEEE 802.af/at CL4 PoE (IEEE 802.3u Type 100BASE-TX, IEEE 802.3ab Type 1000BASE-T, IEEE 802.3bz Type 2.5GBase-T, IEEE 802.an 10GBASE-T); Duplex: 100BASE-TX: half or full; 1000BASE-T: full only 10GBASE-T: full only 2 SFP+ 10GbE ports 2 RJ-45 autosensing 100/1000/10GBASE-T ports | Switch\Switch_Images\HPE_Networking_Instant_On_Switch8p_Gigabit_CL4_4p_SR2.5G_CL6_PoE2p_10GBT_2p_SFP+_480W_1960(S0F35A).jpg
Aruba 2530-24 Switch (J9782A) | 24 RJ-45 autosensing 10/100 ports (IEEE 802.3 Type 10BASE-T, IEEE 802.3u Type 100BASE-TX); Duplex: half or full 2 autosensing 10/100/1000 ports (IEEE 802.3 Type 10BASE-T, IEEE 802.3u Type 100BASE-TX, IEEE 802.3ab Type 1000BASE-T); Duplex: 10BASE-T/100BASE-TX: half or full; 1000BASE-T: full only 2 fixed Gigabit Ethernet SFP ports 1 dual-personality (RJ-45 or USB micro-B) serial console port | Switch\Switch_Images\Aruba_2530-24_Switch(J9782A).jpg
Aruba 2530-8 Switch (J9783A) | 8 RJ-45 autosensing 10/100 ports (IEEE 802.3 Type 10BASE-T, IEEE 802.3u Type 100BASE-TX); Media Type: Auto-MDIX; Duplex: half or full 2 dual-personality ports; each port can be used as either an RJ-45 10/100/1000 port (IEEE 802.3 Type 10Base-T; IEEE 802.3u Type 100Base-TX; IEEE 802.3ab 1000Base-T Gigabit Ethernet) or as a SFP slot (for use with SFP transceivers) ports 1 dual-personality (RJ-45 or USB micro-B) serial console port | Switch\Switch_Images\Aruba_2530-8_Switch(J9783A).jpg
Aruba 2530-8-PoE+ Internal PS Switch (JL070A) | 8 RJ-45 autosensing 10/100 PoE+ ports (IEEE 802.3 Type 10BASE-T, IEEE 802.3u Type 100BASE-TX, IEEE 802.3at PoE+); Media Type: Auto-MDIX; Duplex: half or full 2 dual-personality ports; each port can be used as either an RJ-45 10/100/1000 port (IEEE 802.3 Type 10BASE-T; IEEE 802.3u Type 100BASE-TX; IEEE 802.3ab 1000BASE-T Gigabit Ethernet) or as a SFP slot (for use with SFP transceivers) ports 1 dual-personality (RJ-45 or USB micro-B) serial console port | Switch\Switch_Images\Aruba_2530-8-PoE+_Internal_PS_Switch_(JL070A).jpg
Aruba 2530-48G-PoE+ Switch (J9772A) (J9772ACM1) | 48 RJ-45 autosensing 10/100/1000 PoE+ ports (IEEE 802.3 Type 10BASE-T, IEEE 802.3u Type 100BASE-TX, IEEE 802.3ab Type 1000BASE-T, IEEE 802.3at PoE+); Media Type: Auto-MDIX; Duplex: 10BASE-T/100BASE-TX: half or full; 1000BASE-T: full only 4 fixed Gigabit Ethernet SFP ports 1 dual-personality (RJ-45 or USB micro-B) serial console port | Switch\Switch_Images\Aruba_2530-48G-PoE+_Switch(J9772A)_(J9772ACM1).jpg
Aruba 2530-24G-PoE+ Switch (J9773A) (J9773ACM1) | 24 RJ-45 autosensing 10/100/1000 PoE+ ports (IEEE 802.3 Type 10BASE-T, IEEE 802.3u Type 100BASE-TX, IEEE 802.3ab Type 1000BASE-T, IEEE 802.3at PoE+); Media Type: Auto-MDIX; Duplex: 10BASE-T/100BASE-TX: half or full; 1000BASE-T: full only 4 fixed Gigabit Ethernet SFP ports 1 dual-personality (RJ-45 or USB micro-B) serial console port | Switch\Switch_Images\Aruba_2530-24G-PoE+_Switch(J9773A)_(J9773ACM1).jpg
Aruba 2530-8G-PoE+ Switch (J9774A) (J9774ACM1) | 8 RJ-45 autosensing 10/100/1000 PoE+ ports (IEEE 802.3 Type 10BASE-T, IEEE 802.3u Type 100BASE-TX, IEEE 802.3ab Type 1000BASE-T, IEEE 802.3at PoE+); Media Type: Auto-MDIX; Duplex: 10BASE-T/100BASE-TX: half or full; 1000BASE-T: full only 2 dual-personality ports; each port can be used as either an RJ-45 10/100/1000 port (IEEE 802.3 Type 10Base-T; IEEE 802.3u Type 100Base- TX; IEEE 802.3ab1000Base-T Gigabit Ethernet) or as a SFP slot (for use with SFP transceivers) 1 dual-personality (RJ-45 or USB micro-B) serial console port | Switch\Switch_Images\Aruba_2530-8G-PoE+_Switch(J9774A)_(J9774ACM1).jpg
Aruba 2530-48-PoE+ Switch (J9778A) | 48 RJ-45 autosensing 10/100 PoE+ ports (IEEE 802.3 Type 10BASE-T, IEEE 802.3u Type 100BASE-TX, IEEE 802.3at PoE+); Media Type: Auto-MDIX; Duplex: half or full 2 autosensing 10/100/1000 ports (IEEE 802.3 Type 10BASE-T, IEEE 802.3u Type 100BASE-TX, IEEE 802.3ab Type 1000BASE-T); Duplex: 10BASE-T/100BASE-TX: half or full; 1000BASE-T: full only 2 fixed Gigabit Ethernet SFP ports 1 dual-personality (RJ-45 or USB micro-B) serial console port | Switch\Switch_Images\Aruba_2530-48-PoE+_Switch(J9778A).jpg
Aruba 2530-24-PoE+ Switch (J9779A) | 24 RJ-45 autosensing 10/100 PoE+ ports (IEEE 802.3 Type 10BASE-T, IEEE 802.3u Type 100BASE-TX, IEEE 802.3at PoE+); Media Type: Auto-MDIX; Duplex: half or full 2 autosensing 10/100/1000 ports (IEEE 802.3 Type 10BASE-T, IEEE 802.3u Type 100BASE-TX, IEEE 802.3ab Type 1000BASE-T); Duplex: 10BASE-T/100BASE-TX: half or full; 1000BASE-T: full only 2 fixed Gigabit Ethernet SFP ports 1 dual-personality (RJ-45 or USB micro-B) serial console port | Switch\Switch_Images\Aruba_2530-24-PoE+_Switch(J9779A).jpg
Aruba 2530-8-PoE+ Switch (J9780A) | 8 RJ-45 autosensing 10/100 PoE+ ports (IEEE 802.3 Type 10BASE-T, IEEE 802.3u Type 100BASE-TX, IEEE 802.3at PoE+); Media Type: Auto-MDIX; Duplex: half or full 2 dual-personality ports; each port can be used as either an RJ-45 10/100/1000 port (IEEE 802.3 Type 10Base-T; IEEE 802.3u Type 100Base-TX; IEEE 802.3ab 1000Base-T Gigabit Ethernet) or as a SFP slot (for use with SFP transceivers) ports 1 dual-personality (RJ-45 or USB micro-B) serial console port | Switch\Switch_Images\Aruba_2530-8-PoE+_Switch(J9780A).jpg
Aruba 2530-48G Switch (J9775A) | 48 RJ-45 autosensing 10/100/1000 ports (IEEE 802.3 Type 10BASE-T, IEEE 802.3u Type 100BASE-TX, IEEE 802.3ab Type 1000BASE-T); Duplex: 10BASE-T/100BASE-TX: half or full; 1000BASE-T: full only 4 fixed Gigabit Ethernet SFP ports 1 dual-personality (RJ-45 or USB micro-B) serial console port | Switch\Switch_Images\Aruba_2530-48G_Switch(J9775A).jpg
Aruba 2530-24G Switch (J9776A) | 24 RJ-45 autosensing 10/100/1000 ports (IEEE 802.3 Type 10BASE-T, IEEE 802.3u Type 100BASE-TX, IEEE 802.3ab Type 1000BASE-T); Duplex: 10BASE-T/100BASE-TX: half or full; 1000BASE-T: full only 4 fixed Gigabit Ethernet SFP ports 1 dual-personality (RJ-45 or USB micro-B) serial console port | Switch\Switch_Images\Aruba_2530-24G_Switch(J9776A).jpg
Aruba 2530-8G Switch (J9777A) | 8 RJ-45 autosensing 10/100/1000 ports (IEEE 802.3 Type 10BASE-T, IEEE 802.3u Type 100BASE-TX, IEEE 802.3ab Type 1000BASE-T); Media Type: Auto-MDIX; Duplex: 10BASE-T/100BASE-TX: half or full; 1000BASE-T: full only 2 dual-personality ports; each port can be used as either an RJ-45 10/100/1000 port (IEEE 802.3 Type 10Base-T; IEEE 802.3u Type 100Base-TX; IEEE 802.3ab 1000Base-T Gigabit Ethernet) or as a SFP slot (for use with SFP transceivers) ports 1 dual-personality (RJ-45 or USB micro-B) serial console port | Switch\Switch_Images\Aruba_2530-8G_Switch(J9777A).jpg
Aruba 2530-48 Switch (J9781A) | 48 RJ-45 autosensing 10/100 ports (IEEE 802.3 Type 10BASE-T, IEEE 802.3u Type 100BASE-TX); Duplex: half or full 2 autosensing 10/100/1000 ports (IEEE 802.3 Type 10BASE-T, IEEE 802.3u Type 100BASE-TX, IEEE 802.3ab Type 1000BASE-T); Duplex: 10BASE-T/100BASE-TX: half or full; 1000BASE-T: full only 2 fixed Gigabit Ethernet SFP ports 1 dual-personality (RJ-45 or USB micro-B) serial console port | Switch\Switch_Images\Aruba_2530-48_Switch(J9781A).jpg
HPE Aruba Networking 3810M 24G 1‑slot Switch (JL071A) | I/O ports and slots 24 RJ‑45 autosensing 10/100/1000 ports (IEEE 802.3 Type 10BASE‑T, IEEE 802.3u Type 100BASE‑TX, IEEE 802.3ab Type 1000BASE‑T); Duplex: 10BASE‑T/100BASE‑TX: half or full; 1000BASE‑T: full only; Ports 1‑24 support MACSec 1 open module slot Supports a maximum of 4 SFP+ ports or 1 40 GbE ports, with optional module or 4 Smart Rate ports Additional ports and slots 1 stacking module slot 1 RJ‑45 serial console port 1 RJ‑45 out‑of‑band management port 1 dual‑personality (RJ‑45 or USB micro‑B) | Switch\Switch_Images\HPE_Aruba_Networking_3810M_24G_1‑slot_Switch_(JL071A).jpg
HPE Aruba Networking 3810M 48G 1‑slot Switch (JL072A) | I/O ports and slots 48 RJ‑45 autosensing 10/100/1000 ports (IEEE 802.3 Type 10BASE‑T, IEEE 802.3u Type 100BASE‑TX, IEEE 802.3ab Type 1000BASE‑T); Duplex: 10BASE‑T/100BASE‑TX: half or full; 1000BASE‑T: full only; Ports 1‑48 support MACSec 1 open module slot Supports a maximum of 4 SFP+ ports or 2 40 GbE ports, with optional module or 4 Smart Rate ports Additional ports and slots 1 stacking module slot 1 RJ‑45 serial console port 1 RJ‑45 out‑of‑band management port 1 dual‑personality (RJ‑45 or USB micro‑B) | Switch\Switch_Images\HPE_Aruba_Networking_3810M_48G_1‑slot_Switch_(JL072A).jpg
HPE Aruba Networking 3810M 24G PoE+ 1‑slot Switch (JL073A) | I/O ports and slots 24 RJ‑45 autosensing 10/100/1000 PoE+ ports (IEEE 802.3 Type 10BASE‑T, IEEE 802.3u Type 100BASE‑TX, IEEE 802.3ab Type 1000BASE‑T, IEEE 802.3at PoE+); Duplex: 10BASE‑T/100BASE‑TX: half or full; 1000BASE‑T: full only; Ports 1‑24 support MACSec 1 open module slot Supports a maximum of 4 SFP+ ports or 1 40 GbE ports, with optional module or 4 Smart Rate ports Additional ports and slots 1 stacking module slot 1 RJ‑45 serial console port 1 RJ‑45 out‑of‑band management port 1 dual‑personality (RJ‑45 or USB micro‑B) | Switch\Switch_Images\HPE_Aruba_Networking_3810M_24G_PoE+_1‑slot_Switch_(JL073A).jpg
HPE Aruba Networking 3810M 48G PoE+ 1‑slot Switch (JL074A) | I/O ports and slots 48 RJ‑45 autosensing 10/100/1000 PoE+ ports (IEEE 802.3 Type 10BASE‑T, IEEE 802.3u Type 100BASE‑TX, IEEE 802.3ab Type 1000BASE‑T, IEEE 802.3at PoE+); Duplex: 10BASE‑T/100BASE‑TX: half or full; 1000BASE‑T: full only; Ports 1‑48 support MACSec 1 open module slot Supports a maximum of 4 SFP+ ports or 2 40 GbE ports, with optional module or 4 Smart Rate ports Additional ports and slots 1 stacking module slot 1 RJ‑45 serial console port 1 RJ‑45 out‑of‑band management port 1 dual‑personality (RJ‑45 or USB micro‑B) | Switch\Switch_Images\HPE_Aruba_Networking_3810M48G_PoE+_1‑slot_Switch_(JL074A).jpg
HPE Aruba Networking 3810M 16SFP+ 2‑slot Switch (JL075A) | I/O ports and slots 16 SFP+ fixed 1000/10000 SFP+ ports; Duplex: 100BASE‑TX: half or full; 1000BASE‑T: full only; Ports 1‑16 support MACSec 2 open module slots Supports a maximum of 8 SFP+ ports or 2 40 GbE ports, with optional module or 4 Smart Rate ports Additional ports and slots 1 stacking module slot 1 RJ‑45 serial console port 1 RJ‑45 out‑of‑band management port 1 dual‑personality (RJ‑45 or USB micro‑B) | Switch\Switch_Images\HPE_Aruba_Networking_3810M_16SFP+_2‑slot_Switch_(JL075A).jpg
HPE Aruba Networking 3810M 40G 8 HPE Smart Rate PoE+ 1‑slot Switch (JL076A) | I/O ports and slots 40 RJ‑45 autosensing 10/100/1000 PoE+ ports (IEEE 802.3 Type 10BASE‑T, IEEE 802.3u Type 100BASE‑TX, IEEE 802.3ab Type 1000BASE‑T, IEEE 802.3at PoE+); Duplex: 10BASE‑T/100BASE‑TX: half or full; 1000BASE‑T: full only; Ports 1‑40 support MACSec 8 RJ‑45 HPE Smart Rate Multi‑Gigabit ports (100M, 1/2.5/5GBaseT and 10GBaseT); Ports 1‑8 support MACSec 1 open module slot Supports a maximum of 4 SFP+ ports or 2 40 GbE ports, with optional module or 4 Smart Rate ports Additional ports and slots 1 stacking module slot 1 RJ‑45 serial console port 1 RJ‑45 out‑of‑band management port 1 dual‑personality (RJ‑45 or USB micro‑B) | Switch\Switch_Images\HPE_Aruba_Networking_3810M_40G_8_HPE_Smart_Rate_PoE+_1‑slot_Switch_(JL076A).jpg
HPE Aruba Networking 3810M 48G PoE+ 4SFP+ 680W Switch (JL428A) | I/O ports and slots 48 RJ‑45 autosensing 10/100/1000 PoE+ ports (IEEE 802.3 Type 10BASE‑T, IEEE 802.3u Type 100BASE‑TX, IEEE 802.3ab Type 1000BASE‑T, IEEE 802.3at PoE+); Duplex: 10BASE‑T/100BASE‑TX: half or full; 1000BASE‑T: full only; Ports 1‑48 support MACSec 1 open module slot Supports a maximum of 4 SFP+ ports or 2 40 GbE ports, with optional module or 4 Smart Rate ports Additional ports and slots 1 stacking module slot 1 RJ‑45 serial console port 1 RJ‑45 out‑of‑band management port 1 dual‑personality (RJ‑45 or USB micro‑B) | Switch\Switch_Images\HPE_Aruba_Networking_3810M_48G_PoE+_4SFP+_680W_Switch_(JL428A).jpg
HPE Aruba Networking 3810M 48G PoE+ 4SFP+ 1050W Switch (JL429A) | I/O ports and slots 48 RJ‑45 autosensing 10/100/1000 PoE+ ports (IEEE 802.3 Type 10BASE‑T, IEEE 802.3u Type 100BASE‑TX, IEEE 802.3ab Type 1000BASE‑T, IEEE 802.3at PoE+); Duplex: 10BASE‑T/100BASE‑TX: half or full; 1000BASE‑T: full only; Ports 1‑48 support MACSec 1 open module slot Supports a maximum of 4 SFP+ ports or 2 40 GbE ports, with optional module or 4 Smart Rate ports Additional ports and slots 1 stacking module slot 1 RJ‑45 serial console port 1 RJ‑45 out‑of‑band management port 1 dual‑personality (RJ‑45 or USB micro‑B) | Switch\Switch_Images\HPE_Aruba_Networking_3810M_48G_PoE+_4SFP+_1050W_Switch_(JL429A).jpg
HPE Aruba Networking 3810M 24SFP+ 250W Switch (JL430A) | I/O ports and slots 24 SFP+ fixed 1000/10000 SFP+ ports; Duplex: 100BASE‑TX: half or full; 1000BASE‑T: full only; Ports 1‑24 support MACSec Supports a maximum of 24 SFP+ ports or 2 40 GbE ports, with optional module(s) or 4 Smart Rate ports Additional ports and slots 1 stacking module slot 1 RJ‑45 serial console port 1 RJ‑45 out‑of‑band management port 1 dual‑personality (RJ‑45 or USB micro‑B) | Switch\Switch_Images\HPE_Aruba_Networking_3810M_24SFP+_250W_Switch_(JL430A).jpg
2526TAL250001-E6 | 24-Port 10/100 Ethernet Switch, plus 2 x Gigabit Combo Ports (Combo Ports can be either 1000BASE-T or SFP), plus 2 x 1000BASE-T Rear Stacking Ports; total of 26 concurrent front ports. | Switch\Switch_Images\2526TAL250001-E6.jpg
2526TAL251501-E6 | 24-Port 10/100 Ethernet Switch, plus 2 x Gigabit Combo Ports (Combo Ports can be either 1000BASE-T or SFP), plus 2 x 1000BASE-T Rear Stacking Ports; total of 26 concurrent front ports. Includes Stacking Cable. For Power Cord options, see Common Parts & Accessories section. SFP Pluggables sold separately. | Switch\Switch_Images\2526TAL251501-E6.jpg
2550T AL250002-E6 | 48-Port 10/100 Ethernet Switch, plus 2 x Gigabit Combo Ports (Combo Ports can be either 1000BASE-T or SFP), plus 2 x 1000BASE-T Rear Stacking Ports; total of 50 concurrent front ports. | Switch\Switch_Images\2550T_AL250002-E6.jpg
2550TAL251502-E6 | 48-Port 10/100 Ethernet Switch, plus 2 x Gigabit Combo Ports (Combo Ports can be either 1000BASE-T or SFP), plus 2 x 1000BASE-T Rear Stacking Ports; total of 50 concurrent front ports. Includes Stacking Cable. For Power Cord options, see Common Parts & Accessories section. SFP Pluggables sold separately. | Switch\Switch_Images\_2550TAL251502-E6.jpg
2526T-PWRAL250011-E6 | 24-Port 10/100 Power-overEthernet Switch (12 Ports of PoE), plus 2 x Gigabit Combo Ports (Combo Ports can be either 1000BASE-T or SFP), plus 2 x 1000BASE-T Rear Stacking Ports; total of 26 concurrent front ports . | Switch\Switch_Images\2526T-PWRAL250011-E6.jpg
2526T-PWRAL251511-E6 | 24-Port 10/100 Power-overEthernet Switch (12 Ports of PoE), plus 2 x Gigabit Combo Ports (Combo Ports can be either 1000BASE-T or SFP), plus 2 x 1000BASE-T Rear Stacking Ports; total of 26 concurrent front ports. Includes Stacking Cable. For Power Cord options, see Common Parts & Accessories section. SFP Pluggables sold separately . | Switch\Switch_Images\2526T-PWRAL251511-E6.jpg
2550T-PWRAL250012-E6 | 48-Port 10/100 Power-overEthernet Switch (24 Ports of PoE), plus 2 x Gigabit Combo Ports (Combo Ports can be either 1000BASE-T or SFP), plus 2 x 1000BASE-T Rear Stacking Ports; total of 50 concurrent front ports. | Switch\Switch_Images\2550T-PWRAL250012-E6.jpg
2550T-PWRAL251512-E6 | 48-Port 10/100 Power-overEthernet Switch (24 Ports of PoE), plus 2 x Gigabit Combo Ports (Combo Ports can be either 1000BASE-T or SFP), plus 2 x 1000BASE-T Rear Stacking Ports; total of 50 concurrent front ports. Includes Stacking Cable. For Power Cord options, see Common Parts & Accessories section. SFP Pluggables sold separately. | Switch\Switch_Images\2550T-PWRAL251512-E6.jpg
3526TAL350001-E6 | 24-Port 10/100 Ethernet Switch, plus 2 x Gigabit Combo Ports (Combo Ports can be either 1000BASE-T or SFP), plus 2 x Rear SFP-based Stacking Ports (future); total of 26 concurrent front ports. | Switch\Switch_Images\3526TAL350001-E6.jpg
3526T-PWR+AL350011-E6 | 24-Port 10/100 Power-overEthernet Plus Switch, plus 2 x Gigabit Combo Ports (Combo Ports can be either 1000BASE-T or SFP), plus 2 x Rear SFP Stacking Ports; total of 26 concurrent front ports. | Switch\Switch_Images\3526T-PWR+AL350011-E6.jpg
3510GTAL350004-E6 | 8-Port 10/100/1000 Ethernet Switch, plus 2 x 1000BASE-X Ports; total of 10 concurrent ports. | Switch\Switch_Images\3510GTAL350004-E6.jpg
3510GT PWR+AL350014-E6 | 8-Port 10/100/1000 Power-overEthernet Switch, plus 2 x 1000BASE-X Ports; total of 10 concurrent ports. | Switch\Switch_Images\3510GT_PWR+AL350014-E6.jpg
3524GTAL350005-E6 | 24-Port 10/100/1000 Ethernet Switch, including 4 x Gigabit Combo Ports (Combo Ports can be either 1000BASE-T or SFP); total of 24 concurrent ports. | Switch\Switch_Images\3524GTAL350005-E6.jpg
3524GT-PWR+AL350015-E6 | 24-Port 10/100/1000 Power-overEthernet Plus Switch, including 4 x Gigabit Combo Ports (Combo Ports can be either 1000BASE-T or SFP); total of 24 concurrent ports. | Switch\Switch_Images\3524GT-PWR+AL350015-E6.jpg
4526TAL45003-E6 | 24-Port 10/100 Ethernet Switch, plus 2 x 1000BASE-X Combo Ports (Combo Ports can be either T or SFP; total of 26 concurrent Ports). | Switch\Switch_Images\4526TAL45003-E6.jpg
4526T-PWRAL450013-E6 | 24-Port 10/100 Power-overEthernet Switch, plus 2 x 1000BASE-X Combo Ports (Combo Ports can be either T or SFP; total of 26 concurrent Ports). | Switch\Switch_Images\4526T-PWRAL450013-E6.jpg
4526T-PWR+AL450023-E6 | 24-Port 10/100 Power-overEthernet Plus Switch, plus 2 x 1000BASE-X Combo Ports (Combo Ports can be either T or SFP; total of 26 concurrent Ports). | Switch\Switch_Images\4526T-PWR+AL450023-E6.jpg
4550TAL450002-E6 | 48-Port 10/100 Ethernet Switch, plus 2 x 1000BASE-X Combo Ports (Combo Ports can be either T or SFP; total of 50 concurrent Ports). | Switch\Switch_Images\4550TAL450002-E6.jpg
4550T-PWRAL450012-E6 | 48-Port 10/100 Power-overEthernet Switch, plus 2 x 1000BASE-X Combo Ports (Combo Ports can be either T or SFP; total of 50 concurrent Ports). | Switch\Switch_Images\4550T-PWRAL450012-E6.jpg
4550T PWR+AL450022-E6 | 48-Port 10/100 Power-overEthernet Plus Switch, plus 2 x 1000BASE-X Combo Ports (Combo Ports can be either T or SFP; total of 50 concurrent Ports). | Switch\Switch_Images\4550T_PWR+AL450022-E6.jpg
4526FXAL450001-E6 | 24-Port 100BASE-FX Ethernet Switch, plus 2 x 1000BASE-T or 1000BASE-X SFP Combo Ports. SFP Pluggables sold separately (Combo Ports can be either T or SFP; total of 26 concurrent Ports). | Switch\Switch_Images\4526FXAL450001-E6.jpg
4524GT AL450005-E6 | 24-Port 10/100/1000 Ethernet Switch, including 4 x 1000BASE-X Combo Ports (Combo Ports can be either T or SFP; total of 24 concurrent Ports). | Switch\Switch_Images\4524GT_AL450005-E6.jpg
4524GT-PWR AL450015-E6 | 24-Port 10/100/1000 Power-overEthernet Switch, including 4 x 1000BASE-X Combo Ports (Combo Ports can be either T or SFP; total of 24 concurrent Ports). | Switch\Switch_Images\4524GT-PWR_AL450015-E6.jpg
4548GTAL450004-E6 | 48-Port 10/100/1000 Ethernet Switch, including 4 x 1000BASE-X Combo Ports (Combo Ports can be either T or SFP; total of 48 concurrent Ports). | Switch\Switch_Images\4548GTAL450004-E6.jpg
4548GT-PWR AL450014-E6 | 48-Port 10/100/1000 Power-overEthernet Switch, including 4 x 1000BASE-X Combo Ports (Combo Ports can be either T or SFP; total of 48 concurrent Ports). | Switch\Switch_Images\_4548GT-PWR_AL450014-E6.jpg
4526GTXAL450006-E6 | 24-Port 10/100/1000 Ethernet Switch, including 4 x 1000BASE-X Combo Ports, plus 2-Port 10GBASE-X XFP (Combo Ports can be either T or SFP; total of 26 concurrent Ports). | Switch\Switch_Images\4526GTXAL450006-E6.jpg
4826GTSAL480079-E6 | 24-Port 10/100/1000 Ethernet Switch, including 2 x 1000BASE-X Combo Ports, plus 2-Port 10GBASE-X SFP+ (Combo Ports can be either T or SFP; total of 26 concurrent Ports). | Switch\Switch_Images\4826GTSAL480079-E6.jpg
4526GTX-PWRAL450016-E6 | 24-Port 10/100/1000 Power-overEthernet Switch, including 4 x 1000BASE-X Combo Ports, plus 2- Port 10GBASE-X XFP (Combo Ports can be either T or SFP; total of 26 concurrent Ports). | Switch\Switch_Images\4526GTX-PWRAL450016-E6.jpg
4826GTS-PWR+AL480089-E6 | 24-Port 10/100/1000 Power-overEthernet Plus Switch, including 2 x 1000BASE-X Combo Ports, plus 2- Port 10GBASE-X SFP+ (Combo Ports can be either T or SFP; total of 26 concurrent Ports). | Switch\Switch_Images\4826GTS-PWR+AL480089-E6.jpg
4850GTSAL480078-E6 | 48-Port 10/100/1000 Switch, including 2 x 1000BASE-X Combo Ports, plus 2-Port 10GBASE-X SFP+ (Combo Ports can be either T or SFP; total of 50 concurrent Ports). | Switch\Switch_Images\4850GTSAL480078-E6.jpg
4850GTS PWR+AL480088-E6 | 48-Port 10/100/1000 Power-overEthernet Plus Switch, including 2 x 1000BASE-X Combo Ports, plus 2- Port 10GBASE-X SFP+ (Combo Ports can be either T or SFP; total of 50 concurrent Ports). | Switch\Switch_Images\4850GTS_PWR+AL480088-E6.jpg
5510-24TAL100104-E5 | 24-Port 10/100/1000 Ethernet Switch, including 2 x 1000BASE-X Combo Ports (Combo Ports can be either T or SFP; total of 24 concurrent Ports). | Switch\Switch_Images\5510-24TAL100104-E5.jpg
5510-48TAL100103-E5 | 48-Port 10/100/1000 Ethernet Switch, including 2 x 1000BASE-X Combo Ports (Combo Ports can be either T or SFP; total of 48 concurrent Ports). | Switch\Switch_Images\5510-48TAL100103-E5.jpg
5520 24T-PWRAL100106-E5 | 24-Port 10/100/1000 Power-overEthernet Switch, including 4 x 1000BASE-X Combo Ports (Combo Ports can be either T or SFP; total of 24 concurrent Ports). | Switch\Switch_Images\5520_24T-PWRAL100106-E5.jpg
5520 48T-PWRAL100105-E5 | 48-Port 10/100/1000 Power-overEthernet Switch, including 4 x 1000BASE-X Combo Ports (Combo Ports can be either T or SFP; total of 48 concurrent Ports). | Switch\Switch_Images\_5520_48T-PWRAL100105-E5.jpg
5530-24TFD AL100107-E5 | 24-Port 10/100/1000 Ethernet Switch, including 12 x 1000BASE-X Combo Ports, plus 2-Port 10GBASE-X XFP (Combo Ports can be either T or SFP; total of 26 concurrent Ports). | Switch\Switch_Images\5530-24TFD_AL100107-E5.jpg
5632FD AL100115-E5 | 24-Port 1000BASE-X SFP Ethernet Switch, plus 8 10GBASE-X XFP Ports (total of 32 concurrent Ports). | Switch\Switch_Images\5632FD_AL100115-E5.jpg
5650TD AL100114-E5 | 48-Port 10/100/1000 Ethernet Switch, plus 2 x 10GBASE-X XFP Ports (total of 50 concurrent Ports). | Switch\Switch_Images\_5650TD_AL100114-E5.jpg
5650TD-PWR AL100113-E5 | 48-Port 10/100/1000 Power-overEthernet Switch, plus 2 x 10GBASE-X XFP Ports (total of 50 concurrent Ports). | Switch\Switch_Images\_5650TD-PWR_AL100113-E5.jpg
5698TFD AL100112-E5 | 96-Port 10/100/1000 Ethernet Switch, including 6 x 1000BASE-X Combo Ports, plus 2 x 10GBASE-X XFP Ports (Combo Ports can be either T or SFP; total of 98 concurrent Ports). | Switch\Switch_Images\5698TFD_AL100112-E5.jpg
5698TFD-PWR AL100111-E5 | 96-Port 10/100/1000 Power-overEthernet Switch, including 6 x 1000BASE-X Combo Ports, plus 2 x 10GBASE-X XFP Ports (Combo Ports can be either T or SFP; total of 98 concurrent Ports). | Switch\Switch_Images\5698TFD-PWR_AL100111-E5.jpg
7024XLS AL700001F-E6 | 24 x 10GBASE-X SFP+ sockets, plus a Media Dependent Adaptor slot, with dual Fan Trays, and dual Powers Supplies bays (no PSU fitted by default). Supports up | Switch\Switch_Images\7024XLS_AL700001F-E6.jpg
AL700001B-E6 | 24 x 10GBASE-X SFP+ sockets, plus a Media Dependent Adaptor slot, with dual Fan Trays, and dual Powers Supplies bays (no PSU fitted by default). Supports up to 32-ports with MDA installed. For AC and DC Power Supplies and Cord options, see Common Parts & Accessories section. SFP/SFP+ Pluggables sold separately. | Switch\Switch_Images\AL700001B-E6.jpg
8310 ChassisDS1402007-E5 | 10-Slot Chassis, with 8 I/O Slots. Includes Chassis, Dual Backplane, two (2) Fan Trays, RS232 Cable for Management, Rack Mount Kit, and Cable Guide Kit. Requires at least one (1) 8300 Power Supply, one (1) SF/CPU module, and I/O Modules as required. Supports 8300 modules only | Switch\Switch_Images\8310_ChassisDS1402007-E5.jpg
8306 Chassis DS1402008-E5 | 6-Slot Chassis, with 4 I/O Slots. Includes Chassis, Dual Backplane, two Fan Trays, RS232 Cable for Management, Rack Mount Kit, and Cable Guide Kit. Requires at least one (1) 8300 Power Supply, one (1) SF/CPU module, and I/O Modules as required. Supports 8300 modules only. | Switch\Switch_Images\8306_Chassis_DS1402008-E5.jpg
8010 Chassis DS1402001-E5 | 10-Slot Chassis, with 8 I/O Slots. Includes Chassis, Dual Backplane, two (2) HS Cooling Modules, RS232 Cable for Management, Rack Mount Kit, and Cable Guide Kit. Requires at least one (1) Power Supply, one (1) SF/CPU Module, and I/O Modules as required. Supports 8800, R, and RS I/O Modules. | Switch\Switch_Images\8010_Chassis_DS1402001-E5.jpg
8006 Chassis DS1402002-E5 | 6-Slot Chassis, with 4 I/O Slots. Includes Chassis, Dual Backplane, two (2) HS Cooling modules, RS232 Cable for Management, Rack Mount Kit, and Cable Guide Kit. Requires at least one (1) Power Supply, one (1) SF/CPU Module, and I/O Modules as required. Supports 8800, R, and RS I/O Modules. | Switch\Switch_Images\8006_Chassis_DS1402002-E5.jpg
8003R Chassis DS1402011-E5 | 3-Slot Chassis, with 2 I/O Slots. Includes Chassis, Dual Backplane, Fan Tray, RS232 Cable for Management, Rack Mount Kit. Requires at least one (1) Power Supply, one (1) SF/CPU Module, and I/O Modules are required. Supports 88000, R, and RS I/O Modules. | Switch\Switch_Images\8003R_Chassis_DS1402011-E5.jpg
8010co Chassis DS1402004-E5 | 10-Slot Central Office Chassis, with 8 I/O Slots. Includes Chassis, Dual Backplane, two (2) Fan Trays, RS232 Cable for Management, Rack Mount Kit, and Cable Guide Kit. Requires at least one (1) Power Supply, one (1) SF/CPU Module, and I/O Modules as required. Supports 8800, R, and RS I/O Modules | Switch\Switch_Images\8010co_Chassis_DS1402004-E5.jpg
9012 Chassis EC1402001-E6 | 12-Slot Chassis, with 10 I/O Slots. Includes Chassis, Front & Rear Fan Trays, Rack Mount Kit, and Cable Guide Kit. Requires at least one (1) Power Supply, one (1) CP and three (3) SF Modules, plus I/O Modules as required | Switch\Switch_Images\9012_Chassis_EC1402001-E6.jpg
ES 1010GP-2SFP | RJ45 Port: 8x 10/100/1000T(x),auto-negotiation speed duplex mode, auto MDI/MDI-X Fiber Port: 2x 100/1000F(x) SFP Slot IEEE 802.3 10BaseT 8G+2GSFP Industrial Unmanaged PoE+ Gigabit Ethernet Switch | Switch\Switch_Images\ES_1010GP-2SFP.jpg
ES 1010G-2SFP | RJ45 Port:8x 10/100/1000T(x),auto-negotiation speed duplex mode, auto MDI/MDI-X Fiber Port: 2x 100/1000F(x) SFP Slot IEEE 802.3u 100BaseTX 8G+2GSFP Industrial Unmanaged Gigabit Ethernet Switch | Switch\Switch_Images\ES_1010G-2SFP.jpg
MDC 1001G | RJ45 Port: 10/100/1000Base-T Auto MDI/MDI-X and Auto negotiation Function "Fiber Port: 100/1000Base-X SFP Slot IEEE 802.3u IEEE 802.3ab" | Switch\Switch_Images\MDC_1001G.jpg
ES 4010P-M12 | Network Connector: 8x 10/100T(x) M12 Female D-coded 4-pole with PoE+ 2x 10/100/1000T(x) M12 Female X-coded 8-pole, auto negotiation speed duplex mode, auto MDI/MDI-X IEEE 802.3u 100BaseTX IEEE 802.3at PoE+ 10 Port M12 Industrial Managed PoE+ Booster Gigabit Ethernet Switch | Switch\Switch_Images\ES_4010P-M12.jpg
ES 4010GP-2SFP | RJ45 Port: 8x 10/100/1000T(x) with PoE+, auto negotiation speed duplex mode, auto MDI/MDI-X "Fiber Port: 2x 100/1000/2500F(x) SFP Slot IEEE 802.3 10BaseT IEEE 802.3u 100BaseTX IEEE 802.3ab 1000BaseT" | Switch\Switch_Images\ES_4010GP-2SFP.jpg
Brocade G710 Switch | Fibre Channel Ports Switch mode (default): 24 ports 64G SFP+ ports, each supporting E_Ports, F_Ports, M_Ports, D_Ports, and EX_Ports. 8-port base configuration: additional ports are enabled with two 8-port SFP+ PODs (Ports on Demand), scaling the switch from 8 ports to 24 ports. Brocade Access Gateway default port mapping: 16 F_Ports, 8 N_Ports USB :One USB port Port Type F_Port, E_Port, M_Port, D_Port (ClearLink® Diagnostic Port) on 24 SFP+ ports Brocade Access Gateway mode: F_Port and NPIV-enabled N_Port | Switch\Switch_Images\Brocade_G710_Switch.jpg
Brocade G720 Switch | Fibre Channel Ports :Switch mode (default): 64 ports (48 64G SFP+ ports, plus 8 2x64G SFP-DD ports), each supporting E_Ports, F_Ports, M_Ports, D_Ports, and EX_Ports. 24-port base configuration; additional ports are enabled with three 8-port SFP+ PODs (Ports on Demand), plus a 16-port SFP-DD POD (8 2x64G SFP-DD transceivers), scaling the switch from 24 ports to 64 ports. Brocade Access Gateway default port mapping: 56 F_Ports, 8 N_Ports. USB :One standard USB port Port Types D_Port (ClearLink® Diagnostic Port), E_Port, EX_Port, F_Port, M_Port; optional port-type control Brocade Access Gateway mode: F_Port and NPIV-enabled N_Port. | Switch\Switch_Images\Brocade_G720_Switch.jpg
Brocade G730 Switch | Fibre Channel Ports :128 ports (96 64G SFP+ ports, plus 16 2x64G SFP-DD ports), each supporting E_Ports, F_Ports, M_Ports, D_Ports, and EX_Ports. 48-port base configuration; additional ports are enabled with two 24-port SFP+ PODs (Ports on Demand), plus a 32-port SFP-DD POD (16 2x64G SFP-DD transceivers), scaling the switch from 48 ports to 128 ports USB :One standard USB port Port Types D_Port (ClearLink® Diagnostic Port), E_Port, EX_Port, F_Port, M_Port; optional port-type control | Switch\Switch_Images\Brocade_G730_Switch.jpg
Brocade G610 Switch | Fibre Channel Ports :Switch mode (default): 8-, 16-, and 24-port configurations (8-port increment through Ports on Demand [PoD] license); E_Ports, F_Ports, M_Ports, and D_Ports Brocade Access Gateway default port mapping: 16 F_Ports, 8 N_Ports USB :One USB port Port Types F_Port, E_Port, M_Port, D_Port (ClearLink Diagnostic Port) on 24 SF | Switch\Switch_Images\Brocade_G610_Switch.jpg
Brocade G620 Switch | Fibre Channel Ports :Switch mode (default): Minimum of 24 ports and maximum of 64 ports configuration. Port numbers above minimum are enabled through 12-port SFP+ increments via Ports on Demand (PoD) licenses and through one 4-port QSFP PoD, providing 16-port increments through a Q-Flex license; E_Ports, F_Ports, M_Port, D_Ports, EX_Ports. Brocade Access Gateway default port mapping: 40 SFP+ F_Ports, 8 SFP+ N_Ports. USB :One USB port Port Types D_Port (ClearLink Diagnostic Port), E_Port, EX_Port, F_Port, M_Port, AE_Port; optional port-type control. Brocade Access Gateway mode: F_Port and NPIV-enabled N_Port. | Switch\Switch_Images\Brocade_G620_Switch.jpg
Brocade G630 Switch | Fibre Channel Ports :96 SFP+ ports capable of operating at 4, 8, 16, 32G Fibre Channel auto-sensing speeds; 8 QSFP ports capable of operating at 4×32, 4×16, 4×8, 4×4G Fibre Channel speeds. Offers a base configuration of 48 ports, two 24-port SFP+ PoD (Ports on Demand), and one 32-port QSFP PoD. The switch has a total of eight 32G QSFP ports. This allows users to grow from 48 ports to 128 ports. Supports F/E/EX_Port, M_Port, and D_Port types on the SFP+ ports USB :One USB port Port Types D_Port (ClearLink Diagnostic Port), E_Port, EX_Port, F_Port, AE_Port, optional port-type control | Switch\Switch_Images\Brocade_G630_Switch.jpg
Brocade 7850 Extension Switch | Fibre Channel Ports : 24 ports, 64G, universal (E, F, M, D, and EX ports): • 8 physical SFP+ Fibre Channel ports • 8 physical SFP-DD Fibre Channel ports Ethernet Ports : 16 ports of 1GbE/10GE/25GbE for LAN and WAN connectivity 2 ports of 100GbE for WAN connectivity USB :One USB port Port Types : F_Port, E_Port, EX_Port, FCR E_Port, D_Port (Diagnostic), M_Port (Mirror), and self-discovery based on switch type (U_Port); VE_Port (FCIP and IP) | Switch\Switch_Images\Brocade_7850_Extension_Switch.jpg
Brocade 7810 Extension Switch | Fibre Channel : Ports 12 ports, 32Gb/s capable, universal (E, F, M, D, and EX ports) Ethernet Ports : 6 ports of 1GbE/10GbE for LAN and WAN connectivity USB :One USB port Port Types : F_Port, E_Port, EX_Port, (FCR E_Port), D_Port (Diagnostic), M_Port (Mirror), and self-discovery based on switch type (U_Port); VE_Port (FCIP and IP extension) | Switch\Switch_Images\Brocade_7810_Extension_Switch.jpg
Brocade 5300 Switch | Fibre Channel ports : 48-, 64-, and 80-port configurations (16-port increments via Ports on Demand licenses); universal (E, F, M, EX, FL) ports USB :1 USB port Port types : FL_Port, F_Port, M_Port (Mirror Port), E_Port, EX_Port (Fibre Channel Integrated Routing); selfdiscovery based on switch type (U_Port); optional port type control | Switch\Switch_Images\Brocade_5300_Switch.jpg
Brocade 6520 Switch | Fibre Channel ports : Switch mode (default): 48-, 72-, and 96-port configurations (24-port increments through Ports on Demand [PoD] licenses); E, F, M, D, EX ports USB :One USB port Port types : D_Port (Diagnostic Port), E_Port, EX_Port, F_Port, M_Port (Mirror Port); optional port type control | Switch\Switch_Images\Brocade_6520_Switch.jpg
Brocade 6505 Switch | Fibre Channel ports : Switch mode (default): 12- and 24-port configurations (12-port increment through Ports on Demand [PoD] license); E, F, M, D ports Brocade Access Gateway default port mapping: 16 F_Ports, 8 N_Ports USB :One USB port Port types : D_Port (ClearLink Diagnostic Port), E_Port, F_Port, M_Port (Mirror Port); optional port type control Brocade Access Gateway mode: F_Port and NPIV-enabled N_Port | Switch\Switch_Images\Brocade_6505_Switch.jpg
Brocade 200E Switch | Fibre Channel ports : 16 ports in 4-port increments through Ports on Demand licenses at 8, 12, and 16 universal (E, F, and FL) ports | Switch\Switch_Images\Brocade_200E_Switch.jpg
Brocade 300 Switch | Fibre Channel ports 24 ports, universal (E, F, and FL) Port types : FL_Port, F_Port, E_Port, M-Port (Mirror Port); self-discovery based on switch type (U_Port) | Switch\Switch_Images\Brocade_300_Switch.jpg
Brocade 5000 Switch | Fibre Channel ports :32 ports, universal (E, F, M, and FL) Management access :10/100 Ethernet port (RJ-45); serial port (RS-232); in-band through Management Server Port types : FL_Port, F_Port, E_Port, M_Port (Mirror Port); self-discovery based on switch type (U_Port) Management access : 10/100 Ethernet port (RJ-45); serial port (RS-232); in-band through Management Server | Switch\Switch_Images\Brocade_5000_Switch.jpg
Catalyst 9400 10-slot | 1.Ethernet Ports (~192 total) 1G Ethernet Ports (RJ45): 48 ports 10G Ethernet Ports (SFP+): 48 ports 25G Ethernet Ports (SFP28): 48 ports 40G Ethernet Ports (QSFP+): 12 ports 100G Ethernet Ports (QSFP28): 8 ports 2. Uplink/High-Speed Ports (~8-16 total) 10G SFP+ Ports: 4 ports 25G SFP28 Ports: 4 ports 40G QSFP+ Ports: 4 ports 100G QSFP28 Ports: 4 ports 3. Management Ports (2 total) 1 x RJ45 Management Port 1 x USB Management Port 4. Supervisor Module Ports (2-4 total) 2 x Supervisor Module Ports 5. Power Supply & Fan Slots (4-6 total) 4-6 Slots for Power Supplies & Fans | Switch\Switch_Images\Catalyst_9400_10-slot.jpg
Catalyst 9400 7-slot | 1. Ethernet Ports (~128 total) 1G Ethernet Ports (RJ45): 32 ports 10G Ethernet Ports (SFP+): 32 ports 25G Ethernet Ports (SFP28): 32 ports 40G Ethernet Ports (QSFP+): 8 ports 100G Ethernet Ports (QSFP28): 4 ports 2. Uplink/High-Speed Ports (~8-12 total) 10G SFP+ Ports: 4 ports 25G SFP28 Ports: 4 ports 40G QSFP+ Ports: 2 ports 100G QSFP28 Ports: 2 ports 3. Management Ports (2 total) 1 x RJ45 Management Port 1 x USB Management Port 4. Supervisor Module Ports (2-4 total) 2 x Supervisor Module Ports 5. Power Supply & Fan Slots (4-5 total) 4-5 Slots for Power Supplies & Fans. | Switch\Switch_Images\Catalyst_9400_7-slot.jpg
Catalyst 9400 4-slot | 1. Ethernet Ports (~64 total) 1G Ethernet Ports (RJ45): 16 ports 10G Ethernet Ports (SFP+): 16 ports 25G Ethernet Ports (SFP28): 16 ports 40G Ethernet Ports (QSFP+): 4 ports 100G Ethernet Ports (QSFP28): 2 ports 2. Uplink/High-Speed Ports (~4-8 total) 10G SFP+ Ports: 2 ports 25G SFP28 Ports: 2 ports 40G QSFP+ Ports: 2 ports 100G QSFP28 Ports: 2 ports 3. Management Ports (2 total) 1 x RJ45 Management Port 1 x USB Management Port 4. Supervisor Module Ports (2-4 total) 2 x Supervisor Module Ports 5. Power Supply & Fan Slots (3-4 total) 3-4 Slots for Power Supplies & Fans | Switch\Switch_Images\Catalyst_9400_4-slot.jpg
C9300X-48HX | 48 port Data, 48x 10G Multigigabit (10G/5G/2.5G/1G/100M) | Switch\Switch_Images\C9300X-48HX.jpg
C9300X-48TX | 48 port Cisco UPOE+, 8x 10G Multigigabit (10G/5G/2.5G/1G/100M) + 40x 5G Multigigabit (5G/2.5G/1G/100M) | Switch\Switch_Images\C9300X-48TX.jpg
C9300X-48HXN | 48 port Cisco UPOE+, 8x 10G Multigigabit (10G/5G/2.5G/1G/100M) + 40x 5G Multigigabit (5G/2.5G/1G/100M) | Switch\Switch_Images\C9300X-48HXN.jpg
C9300X-24HX | 24 port Cisco UPOE+, 24x 10G Multigigabit (10G/5G/2.5G/1G/100M) | Switch\Switch_Images\C9300X-24HX.jpg
C9300X-12Y | 12 port 25G/10G/1G SFP28 | Switch\Switch_Images\C9300X-12Y.jpg
C9300X-24Y | 24 port 25G/10G/1G SFP28 | Switch\Switch_Images\C9300X-24Y.jpg
C9300-24T | 24 port Data | Switch\Switch_Images\C9300-24T.jpg
C9300-48T | 48 port Data | Switch\Switch_Images\C9300-48T.jpg
C9300-24P | 24 port PoE+ | Switch\Switch_Images\C9300-24P.jpg
C9300-48P | 48 port PoE+ ENERGY STAR® certified | Switch\Switch_Images\C9300-48P.jpg
C9300-24U | 24 port Cisco UPOE | Switch\Switch_Images\C9300-24U.jpg
C9300-48U | 48 port Cisco UPOE | Switch\Switch_Images\C9300-48U.jpg
C9300-24UX | 24 port Multigigabit Cisco UPOE (10G/5G/2.5G/1G/100M) | Switch\Switch_Images\C9300-24UX.jpg
C9300-48UXM | 48 port Cisco UPOE, 36 ports 100M/1G/2.5G + 12 ports Multigigabit (10G/5G/2.5G/1G/100M) ENERGY STAR® certified | Switch\Switch_Images\C9300-48UXM.jpg
C9300-48UN | 48 port 5Gbps Multigigabit UPOE ports (5G/2.5G/1G/100M) | Switch\Switch_Images\C9300-48UN.jpg
C9300-24UB | 24 port Cisco UPOE | Switch\Switch_Images\C9300-24UB.jpg
C9300-24UXB | 24 port Multigigabit Cisco UPOE (10G/5G/2.5G/1G/100M) | Switch\Switch_Images\C9300-24UXB.jpg
C9300-48UB | 48 port Cisco UPOE | Switch\Switch_Images\C9300-48UB.jpg
C9300-24H | 24 port Cisco UPOE+ | Switch\Switch_Images\C9300-24H.jpg
C9300-48H | 48 Cisco UPOE+ | Switch\Switch_Images\C9300-48H.jpg
C9300-24S | 24 1G SFP | Switch\Switch_Images\C9300-24S.jpg
C9300-48S | 48 port 1G SFP | Switch\Switch_Images\C9300-48S.jpg
C9300L-24T-4G | 24 port Data 4x 1G fixed uplinks | Switch\Switch_Images\C9300L-24T-4G.jpg
C9300L-24T-4X | 24 port Data 4x 10G/1G fixed uplinks | Switch\Switch_Images\C9300L-24T-4X.jpg
C9300L-48T-4G | 48 port Data 4x 1G fixed uplinks | Switch\Switch_Images\C9300L-48T-4G.jpg
C9300L-48T-4X | 48 port Data 4x 10G/1G fixed uplinks | Switch\Switch_Images\C9300L-48T-4X.jpg
C9300L-24P-4G | 24 port PoE+ 4x 1G fixed uplinks | Switch\Switch_Images\C9300L-24P-4G.jpg
C9300L-24P-4X | 24 port PoE+ 4x 10G/1G fixed uplinks | Switch\Switch_Images\C9300L-24P-4X.jpg
C9300L-48P-4G | 48 port PoE+ 4x 1G fixed uplinks | Switch\Switch_Images\C9300L-48P-4G.jpg
C9300L-48P-4X | 48 port PoE+ 4x 10G/1G fixed uplinks | Switch\Switch_Images\C9300L-48P-4X.jpg
C9300L-48PF-4G | 48 port PoE+ 4x 1G fixed uplinks | Switch\Switch_Images\C9300L-48PF-4G.jpg
C9300L-48PF-4X | 48 port PoE+ 4x 10G/1G fixed uplinks | Switch\Switch_Images\C9300L-48PF-4X.jpg
C9300L-24UXG-4X | 24 port Cisco UPOE, 8 ports Multigigabit (10G/5G/2.5G/1G/100M) + 16 ports 1G (1G/100M/10M) 4x 10G/1G fixed uplinks | Switch\Switch_Images\C9300L-24UXG-4X.jpg
C9300L-24UXG-2Q | 24 port Cisco UPOE, 8 ports Multigigabit (10G/5G/2.5G/1G/100M) + 16 ports 1G (1G/100M/10M) 2x 40G fixed uplinks | Switch\Switch_Images\C9300L-24UXG-2Q.jpg
C9300L-48UXG-4X | 48 port Cisco UPOE, 12 ports Multigigabit (10G/5G/2.5G/1G/100M) + 36 port 1G (1G/100M/10) 4x 10G/1G fixed uplinks | Switch\Switch_Images\C9300L-48UXG-4X.jpg
C9300L-48UXG-2Q | 48 port Cisco UPOE, 12 port Multigigabit (10G/5G/2.5G/1G/100M) + 36 port 1G (1G/100M/10M) 2x 40G fixed uplinks | Switch\Switch_Images\C9300L-48UXG-2Q.jpg
C9300LM-48UX-4Y | 48 port Cisco UPOE, 8 port 10G Multigigabit (10G/5G/2.5G/1G/100M) + 40 port 1G (1G/100M/10M) 4x25G fixed uplinks | Switch\Switch_Images\C9300LM-48UX-4Y.jpg
C9300LM-48U-4Y | 48 port 1G (1G/100M/10M) with Cisco UPOE 4x25G fixed uplinks | Switch\Switch_Images\C9300LM-48U-4Y.jpg
C9300LM-24U-4Y | 24 port 1G (1G/100M/10M) with Cisco UPOE 4x25G fixed uplinks | Switch\Switch_Images\C9300LM-24U-4Y.jpg
C9300LM-48T-4Y | 48 port 1G (1G/100M/10M) Data 4x25G fixed uplinks | Switch\Switch_Images\C9300LM-48T-4Y.jpg
C9200L-24T-4G | 24x 10M/100M/1G Ethernet ports with fixed 4x 1G uplink ports. | Switch\Switch_Images\C9200L-24T-4G.jpg
C9200L-48T-4G | 48x 10M/100M/1G Ethernet ports with fixed 4x 1G uplink ports. | Switch\Switch_Images\C9200L-48T-4G.jpg
C9200L-24T-4X | 24x 10M/100M/1G Ethernet ports with fixed 4x 10G uplink ports. | Switch\Switch_Images\C9200L-24T-4X.jpg
C9200L-48T-4X | 48x 10M/100M/1G Ethernet ports with fixed 4x 10G uplink ports. | Switch\Switch_Images\C9200L-48T-4X.jpg
C9200L-24P-4G | 24x 10M/100M/1G Ethernet ports with fixed 4x 1G uplink ports | Switch\Switch_Images\C9200L-24P-4G.jpg
C9200L-48P-4G | 48x 10M/100M/1G Ethernet ports, with fixed 4x 1G uplink ports | Switch\Switch_Images\C9200L-48P-4G.jpg
C9200L-24P-4X | 24x 10M/100M/1G Ethernet ports with fixed 4x 10G uplink ports | Switch\Switch_Images\C9200L-24P-4X.jpg
C9200L-48P-4X | 48x 10M/100M/1G Ethernet ports with fixed 4x 10G uplink ports | Switch\Switch_Images\C9200L-48P-4X.jpg
C9200L-48PL-4G | 48x 10M/100M/1G Ethernet ports with fixed 4x 1G uplink ports | Switch\Switch_Images\C9200L-48PL-4G.jpg
C9200L-24PXG-4X | 8x 100M/1G/2.5G/5G/10G and 16x 10M/100M/1G Ethernet copper ports with fixed 4x 10G uplink ports | Switch\Switch_Images\C9200L-24PXG-4X.jpg
C9200L-48PXG-4X | 12x 100M/1G/2.5G/5G/10G and 36x 10M/100M/1G Ethernet copper ports with fixed 4x 10G uplink ports | Switch\Switch_Images\C9200L-48PXG-4X.jpg
C9200L-24PXG-2Y | 8x 100M/1G/2.5G/5G/10G and 16x 10M/100M/1G Ethernet copper ports with fixed 4x 25G uplink ports | Switch\Switch_Images\C9200L-24PXG-2Y.jpg
C9200L-48PXG-2Y | 8x 100M/1G/2.5G/5G/10G and 40x 10M/100M/1G Ethernet copper ports with fixed 4x 25G uplink ports | Switch\Switch_Images\C9200L-48PXG-2Y.jpg
C9200-24T | 24x 10M/100M/1G Ethernet ports with optional 4x1G uplink Switch | Switch\Switch_Images\C9200-24T.jpg
C9200-48T | 48x 10M/100M/1G Ethernet ports with optional 4x1G uplink switch | Switch\Switch_Images\C9200-48T.jpg
C9200-24P | 24x 10M/100M/1G Ethernet ports with optional 4x1G uplink switch | Switch\Switch_Images\C9200-24P.jpg
C9200-48P | 48x 10M/100M/1G Ethernet ports with optional 4x1G uplink switch | Switch\Switch_Images\C9200-48P.jpg
C9200-24PB | 24x 10M/100M/1G Ethernet ports, enhanced VRF, with optional 4x1G uplink switch | Switch\Switch_Images\C9200-24PB.jpg
C9200-48P | 48x 10M/100M/1G Ethernet ports, enhanced VRF, with optional 4x1G uplink switch | Switch\Switch_Images\C9200-48P.jpg
C9200-48PL | 48x 10M/100M/1G Ethernet ports with optional 4x1G uplink switch | Switch\Switch_Images\C9200-48PL.jpg
C9606R(6-slot chasis) | Line Card Slots: 6 Supports various line cards with different port options. Supervisor Module Slots: 2 Uplink Ports (on line cards): 10G SFP+: Up to 4 ports 40G QSFP+: Up to 4 ports 100G QSFP28: Up to 2 ports Power Supply Slots: 2 (redundant) Fan Slots: 2 (redundant) | Switch\Switch_Images\C9606R(6-slot_chasis).jpg
C9500-16X | 16-port 10G switch | Switch\Switch_Images\C9500-16X.jpg
C9500-24Y4C | 24 x 1G/10G/25G SFP28 Ports (Fiber) 4 x 100G QSFP28 Ports (Fiber) | Switch\Switch_Images\C9500-24Y4C.jpg
C9500-48Y4C | 48 x 1G/10G/25G SFP28 Ports (Fiber) 4 x 100G QSFP28 Ports (Fiber) | Switch\Switch_Images\C9500-48Y4C.jpg
C9500-32QC | 32 x 10G SFP+ Ports (Fiber) | Switch\Switch_Images\C9500-32QC.jpg
C9500-32C | 32 x 1G/10G/25G SFP28 Ports (Fiber) | Switch\Switch_Images\C9500-32C.jpg
C9500-60L4D | 60 x 10G/25G SFP28 Ports (Fiber) 4 x 100G QSFP28 Ports (Fiber) | Switch\Switch_Images\C9500-60L4D.jpg
C9500-28C8D | 28 x 1G/10G/25G SFP28 Ports (Fiber) 8 x 100G QSFP28 Ports (Fiber) | Switch\Switch_Images\C9500-28C8D.jpg
C9404R(4-slot chassis) | Up to 4 x Line Card Slots: The number of ports depends on the installed line cards. Available Line Card Port Options: 1G/10G Ethernet Ports (Copper) 10G/25G/40G/100G QSFP28 / SFP28 Uplink Ports Supervisor Module Slots: 2 x Supervisor Module Slots Uplink Ports (on line cards): Up to 8 x 10G SFP+ Uplink Ports Up to 4 x 40G QSFP+ Uplink Ports Up to 2 x 100G QSFP28 Uplink Ports Additional Slots: Power Supply Slots: 2 (redundant) Fan Slots: 2 (redundant) | Switch\Switch_Images\C9404R(4-slot_chassis).jpg
C9407R(7-slot chassis) | Up to 7 x Line Card Slots: The number of ports depends on the installed line cards. Available Line Card Port Options: 1G/10G Ethernet Ports (Copper) 10G/25G/40G/100G QSFP28 / SFP28 Uplink Ports Supervisor Module Slots: 2 x Supervisor Module Slots Uplink Ports (on line cards): Up to 8 x 10G SFP+ Uplink Ports Up to 4 x 40G QSFP+ Uplink Ports Up to 2 x 100G QSFP28 Uplink Ports Additional Slots: Power Supply Slots: 2 (redundant) Fan Slots: 3 (redundant) | Switch\Switch_Images\C9407R(7-slot_chassis).jpg
C94010R(10-slot chassis) | Up to 10 x Line Card Slots The number of ports depends on the installed line cards. Available Line Card Port Options: 1G/10G Ethernet Ports (Copper) 10G/25G/40G/100G QSFP28 / SFP28 Uplink Ports Supervisor Module Slots: 2 x Supervisor Module Slots Uplink Ports (on line cards): Up to 8 x 10G SFP+ Uplink Ports Up to 4 x 40G QSFP+ Uplink Ports Up to 2 x 100G QSFP28 Uplink Ports Additional Slots: Power Supply Slots: 2 (redundant) Fan Slots: 4 (redundant) | Switch\Switch_Images\C94010R(10-slot_chassis).jpg
Meraki MS425-16 | 16 10G SFP+ ports Two 40G QSFP+ uplinks Up to 800 Gbps of switching capacity 160G flexible stacking | Switch\Switch_Images\Meraki_MS425-16.jpg
Meraki MS425-32 | 32 10G SFP+ ports Two 40G QSFP+ uplinks Up to 800 Gbps of switching capacity 160G flexible stacking | Switch\Switch_Images\Meraki_MS425-32.jpg
Meraki MS410-16 | 16 1G SFP ports Two 10G SFP+ uplinks Up to 144G of switching capacity 160 Gbps of physical stacking | Switch\Switch_Images\Meraki_MS410-16.jpg
Meraki MS410-32 | 32 1G SFP ports Four 10G SFP+ uplinks Up to 144G of switching capacity 160 Gbps of physical stacking | Switch\Switch_Images\Meraki_MS410-32.jpg
Nexus 92348GC-X | 48p 100M/1G Base-T ports 4p 1/10/25G SPF28 2p 40/100G QSFP28 | Switch\Switch_Images\Nexus_92348GC-X.jpg
Nexus 92348GC-FX3 | 48p 100M/1G Base-T ports 4p 1/10/25G SPF28 2p 40/100G QSFP28 | Switch\Switch_Images\Nexus_92348GC-FX3.jpg
Nexus 92160YC-X | 48 x 1/10/25-Gbps SFP+ ports and 6 x QSFP28 ports (4 of the 6 QSFP+ ports are 100Gbps capable ports) | Switch\Switch_Images\Nexus_92160YC-X_.jpg
Nexus 92300YC | 48 x 1/10/25-Gbps SFP+ ports 18 x 40/100-Gbps QSFP28 ports | Switch\Switch_Images\Nexus_92300YC_.jpg
Nexus 9272Q | 72 x 40-Gbps QSFP+ ports | Switch\Switch_Images\Nexus_9272Q_.jpg
Nexus 92304QC | 56 x 40-Gbps QSFP+ ports 8 x 40/100-Gbps QSFP28 ports | Switch\Switch_Images\Nexus_92304QC_.jpg
Nexus 9236C | 36 x 40/100-Gbps QSFP28 ports | Switch\Switch_Images\Nexus_9236C_.jpg
Nexus 9508 | Line Card Slots: 8 Ports: Up to 192 x 10G/25G SFP28 Ports Up to 64 x 40G QSFP+ Ports Up to 24 x 100G QSFP28 Ports | Switch\Switch_Images\Nexus_9508.jpg
Nexus 9516 | Line Card Slots: 16 Ports: Up to 384 x 10G/25G SFP28 Ports Up to 128 x 40G QSFP+ Ports Up to 48 x 100G QSFP28 Ports | Switch\Switch_Images\Nexus_9516.jpg
Nexus 9504 | Line Card Slots: 4 Ports: Up to 96 x 10G/25G SFP28 Ports Up to 32 x 40G QSFP+ Ports Up to 12 x 100G QSFP28 Ports | Switch\Switch_Images\Nexus_9504.jpg
Nexus 9500 X9716-GX | 16-port 400G line card for Nexus 9500 Series Switches | Switch\Switch_Images\Nexus_9500_X9716-GX.jpg
Nexus 93180YC-EX | 48 x 10/25-Gbps 6 x 40/100-Gbps QSFP28 ports | Switch\Switch_Images\Nexus_93180YC-EX.jpg
Nexus 93108TC-EX | 48 x 10GBASE-T 6 x 40/100-Gbps QSFP28 ports | Switch\Switch_Images\Nexus_93108TC-EX.jpg
Nexus 93180LC-EX | Up to 32 x 40/50-Gbps QSFP+ports OR 18 x 100-Gbps QSFP28 ports | Switch\Switch_Images\Nexus_93180LC-EX.jpg
Nexus 93180YC-FX | 48 x 10/25-Gbps and 6 x 40/100-Gbps QSFP28 ports | Switch\Switch_Images\Nexus_93180YC-FX.jpg
Nexus 93108TC-FX | 48 x 10GBASE-T and 6 x 40/100- Gbps QSFP28 ports | Switch\Switch_Images\Nexus_93108TC-FX.jpg
Nexus 9348GC-FXP | 48 x 1-GBASE-T ports 4 x 10/25-Gbps SFP28 ports and 2 x 40/100 QSFP28 ports | Switch\Switch_Images\Nexus_9348GC-FXP.jpg
Nexus 9336C-FX2 | 36 x 40/100-Gbps QSFP28 ports | Switch\Switch_Images\Nexus_9336C-FX2.jpg
Nexus 93240YC-FX2 | 48 x 1/10/25-Gbps and 12 x 40/100-Gbps QSFP28 ports 1 x SFP+ and 1 x RJ-45 Console port: 1 x RS-232 | Switch\Switch_Images\Nexus_93240YC-FX2.jpg
Nexus 9364D-GX2A | Ports: 64 x 400 Gigabit QSFP-DD, 2 x 1/10 Gigabit SFP+ Management ports: 1 x RJ-45, 1 x SFP | Switch\Switch_Images\Nexus_9364D-GX2A.jpg
Nexus 9332D-GX2B | Primary data ports: 32 x 400 Gigabit QSFP-DD Management ports: 1 x 10/100/1000BASE-T, 1 x SFP Other ports: 2 x 10 Gigabit SFP+ Console port: RS-232 | Switch\Switch_Images\Nexus_9332D-GX2B.jpg
Nexus 9316D-GX | 1RU, 16p 400G QSFP-DD 6.4 Tbps bandwidth Up to 64p 100G in a compact 1RU form factor | Switch\Switch_Images\Nexus_9316D-GX.jpg
Nexus 93600CD-GX | 1RU 28p 100G QSFP-28 with 8p 400G QSFP-DD 6.0 Tbps bandwidth High performance for neural networks workloads | Switch\Switch_Images\_Nexus_93600CD-GX.jpg
Nexus 93120TX | Ports: 96 x 10GBASE-T (copper) ports, 6 x 40G QSFP+ (optical) ports Speeds: 100 Mbps, 1 Gbps, or 10 Gbps on the 10GBASE-T ports Uplink ports: The 6 40G QSFP+ ports are typically used for uplinks | Switch\Switch_Images\Nexus_93120TX.jpg
Nexus 93108TC-FX3P | Downlink ports: 48 x 100M/1/2.5/5/10GBASE-T Uplink ports: 6 x 40/100 Gigabit Ethernet QSFP28 Management ports: 2 (one 10/100/1000BASE-T and one SFP) Console port: 1 x RS-232 USB port: 1 | Switch\Switch_Images\Nexus_93108TC-FX3P.jpg
Nexus 93216TC-FX2 | Downlink ports: 96 x 100M/1G/10G RJ45 ports Uplink ports: 12 x 40/100 Gigabit Ethernet QSFP28 ports Management ports: 2 (one RJ-45, one SFP) | Switch\Switch_Images\Nexus_93216TC-FX2.jpg
Nexus 93216GC-FX3 | 48 x 10M/100M/1 Gbps BASE-T ports 4x 1/10/25 Gbps SFP28 ports 2 x 40/100 Gbps QSFP28ports | Switch\Switch_Images\Nexus_93216GC-FX3.jpg
Nexus 93108TC-FX3 | 48 x 100M/1/10 Gbps BASE-T ports 6 x 40/100 Gbps QSFP28 ports | Switch\Switch_Images\Nexus_93108TC-FX3.jpg
Nexus 93180YC-FX3 | 48 x 1/10/25 Gbps SFP28 ports and 6 x 40/100 Gbps QSFP28 ports | Switch\Switch_Images\Nexus_93180YC-FX3_.jpg
Nexus 93240YC-FX2 | 48 x 1/10/25 Gbps fiber ports 12 x 40/100 Gbps QSFP28 ports Management ports: 1 x SFP+ and 1 x RJ-45 | Switch\Switch_Images\Nexus_93240YC-FX2.jpg
Nexus 93360YC-FX2 | 96 x 1/10/25-Gbps fiber ports and 12 x 40/100-Gbps QSFP28 ports | Switch\Switch_Images\Nexus_93360YC-FX2.jpg
Nexus 9336C-FX2-E | 36 x 40/100-Gbps QSFP28 ports | Switch\Switch_Images\Nexus_9336C-FX2-E.jpg
Nexus 9332C | 32-port 40/100G QSFP28 ports and 2-port 1/10G SFP+ ports USB: 1 port RS-232 serial console ports: 1 Management ports: 2 (1 x 10/100/1000BASE-T and 1 x 1-Gbps SFP) Broadwell-DE CPU: 4 cores | Switch\Switch_Images\Nexus_9332C.jpg
Nexus 9364C | 64-port 40/100G QSFP28 ports and 2-port 1/10G SFP+ ports USB: 1 port RS-232 serial console ports: 1 Management ports: 2 (1 x 10/100/1000BASE-T and 1 x 1-Gbps SFP) Broadwell-DE CPU: 4 cores | Switch\Switch_Images\_Nexus_9364C.jpg
Nexus 93600CD | 28 x 100/40-Gbps Quad Small Form-Factor Pluggable (QSFP28) and 8 x 400/100-Gbps QSFP-DD ports | Switch\Switch_Images\Nexus_93600CD.jpg
Nexus 9364C-GX | 40-/100-Gigabit Ports 40-/100-Gigabit Ports Supporting MAC sec | Switch\Switch_Images\Nexus_9364C-GX_.jpg
Nexus 9364C-H1 | 64-port 100G QSFP28 ports Supports 4 x 10G and 4 x 25G breakout USB: 1 port RS-232 serial console ports: 1 Management ports: 2 CPU: 4 cores | Switch\Switch_Images\_Nexus_9364C-H1_.jpg
N9K-X9400-8D | 400 GE ports (QSFP-DD):8 | Switch\Switch_Images\N9K-X9400-8D.jpg
N9K-X9400-16W | 200 GE (QSFP56) ports with breakout:16 | Switch\Switch_Images\N9K-X9400-16W.jpg
N9K-X9400-22L | 22p 10/25/50G SFP56 | Switch\Switch_Images\N9K-X9400-22L.jpg
Nexus 9808 | 36 400G QSFP-DD ports per slot. Each 400G port can also be broken out into 2x 100G, 4x 100, 4x 25, and 4x 10G ports. | Switch\Switch_Images\Nexus_9808_.jpg
Nexus 9804 | 36 400G QSFP-DD ports The 400G QSFP-DD ports can support 2x 100G, 4x 100, 4x 25, and 4x 10G breakout options | Switch\Switch_Images\Nexus_9804_.jpg
Nexus 7004 | Two I/O module slots supports up to 96 x 1 and 10 Gigabit Ethernet ports 12 x 40 Gigabit Ethernet ports and 4 x 100 Gigabit Ethernet ports Two supervisor slots for redundancy and high availability. | Switch\Switch_Images\Nexus_7004.jpg
Nexus 7009 | Up to seven I/O module slots supports up to 336 x 1 and 10 Gigabit Ethernet ports 42 x 40 Gigabit Ethernet ports, and 14x 100 Gigabit Ethernet ports, | Switch\Switch_Images\Nexus_7009.jpg
Nexus 7010 | Up to eight I/O module slots supports up to 384 x 1 and 10 Gigabit Ethernet ports, 48 x 40 Gigabit Ethernet ports and 16 x 100 Gigabit Ethernet ports | Switch\Switch_Images\Nexus_7010.jpg
Nexus 7018 | Up to 16 I/O module slots supports up to 768 x 1 and 10 Gigabit Ethernet ports, 96 x 40 Gigabit Ethernet ports 32 x 100 Gigabit Ethernet ports | Switch\Switch_Images\Nexus_7018.jpg
Nexus 3432D-S | 1RU, 32p 400G with QSFP-DD 12.8 Tbps bandwidth High-density spine Two 100/1000Mbps SFP ports in front (ports 33 and 34) One RS-232 serial console port One RJ45 and one SFP management port One USB port | Switch\Switch_Images\Nexus_3432D-S.jpg
Nexus 3408-S | 4RU semimodular switch 12.8Tbps bandwidth Expansion modules of 8-slots for 100G or 400G LEMs 8 slots for different up- and down-link configurations 128 ports at 100G or 32 ports at 400G 400G QSFP-DD 100G QSFP-28 Two 100/1000Mbps SFP ports One RS-232 serial console port One RJ45 and one SFP management port One USB port | Switch\Switch_Images\Nexus_3408-S.jpg
Nexus 3550-T Programmable Network Platform | 48 x SFP28 (small form-factor pluggable) configuration (backward compatible with SFP+ and SFP) SFP+ Fiber (10GBASE-SR, 10GBASE-LR, 10GBASE-LRM, 1000BASE-SX, 1000BASE-L SFP+ Copper Direct Atta SMA for PPS in/out* (3.3V with 50 Ohm signal interface) SMA for GPS* in RJ45 management port RJ45 industry-standard serial port (default speed: 115200 N81) USB (for firmware upgrades) | Switch\Switch_Images\Nexus_3550-T_Programmable_Network_Platform.jpg
Nexus 3550-F Programmable Layer 2 Application Platform | 3x 16 SFP+ line cards, up to 48 ports 3x 4QSFP line cards, up to 12 ports (48x1/10G) SFP+ Fiber (10GBASE-SR, 10GBASE-LR, 10GBASE-LRM, 1000BASE-SX, 1000BASE-LX) SFP+ copper direct attach SMA for PPS in/out SMA for GPS in RJ45 management port RJ45 Industry standard serial port USB (for firmware upgrades) | Switch\Switch_Images\Nexus_3550-F_Programmable_Layer_2_Application_Platform.jpg
Nexus 3550-F Programmable Multiplexer Switch | 3x 16 SFP+ line cards, up to 48 ports 3x 4QSFP line cards, up to 12 ports (48x10G) SFP+ Fiber (10GBASE-SR, 10GBASE-LR, 10GBASE-LRM, 1000BASE-SX, 1000BASE-LX) SFP+ Copper Direct Attach SMA for PPS in/out SMA for GPS in RJ45 management port RJ45 Industry standard serial port USB (for firmware upgrades) | Switch\Switch_Images\Nexus_3550-F_Programmable_Multiplexer_Switch.jpg
Nexus 3550-F High Precision Timestamping Switch | 3x 16 SFP+ line cards, up to 48 ports 3x 4QSFP line cards, up to 12 ports Any 40 ports assignable as ingress Any 8 ports assignable as egress SFP+ Fiber (10GBASE-SR, 10GBASE-LR, 10GBASE-LRM, 1000BASE-SX, 1000BASE-LX) SFP+ Copper Direct Attach SMA for PPS in/out SMA for GPS in RJ45 management port RJ45 industry-standard serial port USB (for firmware upgrades) | Switch\Switch_Images\Nexus_3550-F_High_Precision_Timestamping_Switch.jpg
Nexus 3550-F Modular Layer 1 Matrix Switch | 3x 16 SFP+ line cards, up to 48 ports 3x 4QSFP line cards, up to 12 ports (48x10G) SFP+ Fiber (10GBASE-SR, 10GBASE-LR, 10GBASE-LRM, 1000BASE-SX, 1000BASE-LX) SFP+ Copper Direct Attach SMA for PPS in/out SMA for GPS in RJ45 management port RJ45 Industry standard serial port USB (for firmware upgrades) | Switch\Switch_Images\Nexus_3550-F_Modular_Layer_1_Matrix_Switch.jpg
Nexus 3550-H High-Density Layer1-144 Switch | 20 QSFP-DD ports, 160x 10G lanes (Cisco Nexus 3550-H Hydra 160) or 36 QSFP ports, for 144x 10G lanes (Cisco Nexus 3550-H Hydra 144) QSFP (-DD) 8x [10GBASE-SR, 10GBASE-LR, 10GBASE-LRM, 1000BASE-SX, 1000BASE-LX] QSFP (-DD) Copper Direct Attach RJ45/SFP+ management ports (1G/10G) RJ45 Industry standard serial port USB Micro serial port USB (for firmware upgrades) 2x SMA for GPS and PPS | Switch\Switch_Images\Nexus_3550-H_High-Density_Layer1-144_Switch.jpg
Nexus 3550-H High-Density Layer 1-160 Switch | 20 QSFP-DD ports, 160x 10G lanes (Cisco Nexus 3550-H Hydra 160) or 36 QSFP ports, for 144x 10G lanes (Cisco Nexus 3550-H Hydra 144) QSFP (-DD) 8x [10GBASE-SR, 10GBASE-LR, 10GBASE-LRM, 1000BASE-SX, 1000BASE-LX] QSFP (-DD) Copper Direct Attach RJ45/SFP+ management ports (1G/10G) RJ45 Industry standard serial port USB Micro serial port USB (for firmware upgrades) 2x SMA for GPS and PPS | Switch\Switch_Images\Nexus_3550-H_High-Density_Layer_1-160_Switch.jpg
Nexus 3172PQ | 72 x 10 Gigabit Ethernet ports (48 SFP+ and 6 QSFP+) 48 SFP ports support 1 and 10 Gigabit Ethernet 6 QSFP ports support 4 x 10 Gigabit Ethernet or 40 Gigabit Ethernet each | Switch\Switch_Images\Nexus_3172PQ.jpg
Nexus 3172PQ-XL | 72 x 10 Gigabit Ethernet ports (48 SFP+ and 6 QSFP+) 48 SFP ports support 1 and 10 Gigabit Ethernet 6 QSFP ports support 4 x 10 Gigabit Ethernet or 40 Gigabit Ethernet each | Switch\Switch_Images\Nexus_3172PQ-XL.jpg
Nexus 3172TQ | 72 x 10 Gigabit Ethernet ports (48 10GBASE-T and 6 QSFP+) 48 RJ-45 ports support 100 Mbps, 1 Gbps, and 10 Gbps 6 QSFP ports support 4 x 10 Gigabit Ethernet or 40 Gigabit Ethernet each | Switch\Switch_Images\Nexus_3172TQ_.jpg
Nexus 3172TQ-XL | 72 x 10 Gigabit Ethernet ports (48 10GBASE-T and 6 QSFP+) 48 RJ-45 ports support 100 Mbps, 1 Gbps, and 10 Gbps 6 QSFP ports support 4 x 10 Gigabit Ethernet or 40 Gigabit Ethernet each | Switch\Switch_Images\Nexus_3172TQ-XL.jpg
Nexus 3172TQ-32 | 48 x 10 Gigabit Ethernet ports (32 10GBASE-T and 6 QSFP+) 32 RJ-45 ports support 100 Mbps and 1 and 10 Gigabit Ethernet 6 QSFP ports support 4 x 10 Gigabit Ethernet or 40 Gigabit Ethernet each Redundant fans (3+1) 2 redundant power supplies Management, console, and USB flash-memory ports | Switch\Switch_Images\Nexus_3172TQ-32.jpg
MDS 9706 Multilayer Director | Up to 192 ports in a 6-slot modular chassis. The ports can be configured as Fibre Channel (FC) ports, Fibre Channel over Ethernet (FCoE) ports, or IPStorage ports. Fibre Channel ports The MDS 9706 can have up to 192 Fiber Channel ports configured as 2/4/8/10/16/32/64-Gbps ports. The MDS 9706 can have a 48-port Fibre Channel module that supports 4/8/16/32-Gbps autosensing ports. The MDS 9706 can have a 24/10 SAN extension module with 24 ports at 2/4/8/10/16 Gigabit Ethernet Fibre Channel. FCoE ports The MDS 9706 can have up to 192 FCoE ports configured as 1/10-Gbps FCoE ports or 96 40-Gbps FCoE ports. The MDS 9706 can have a 48-port FCoE module with 10-Gbps FCoE ports. The MDS 9706 can have a 24-port FCoE module with 40-Gbps FCoE ports. IPStorage ports The MDS 9706 can have up to 32 1/10-Gbps IPStorage ports, 8 25-Gbps IPStorage ports, or 8 40-Gbps IPStorage ports. | Switch\Switch_Images\MDS_9706_Multilayer_Director.jpg
MDS 9710 Multilayer Director | Up to 384 ports in a 10-slot modular chassis. It can also support up to 1152 ports in a single rack. The ports can be configured as Fiber Channel (FC) ports, Fiber Channel over Ethernet (FCoE) ports, or IPStorage ports. Fiber Channel ports The MDS 9710 can support 2/4/8/10/16/32/64-Gbps FC ports The MDS 9710 can support 48-port Fibre Channel modules with 4/8/16/32-Gbps autosensing ports The MDS 9710 can support 48-port Fibre Channel modules with 2/4/8/16-Gbps autosensing and 10-Gbps fixed rate ports FCoE ports The MDS 9710 can support 1/10-Gbps FCoE ports The MDS 9710 can support 48-port FCoE modules with 10-Gbps FCoE ports The MDS 9710 can support 24-port FCoE modules with 40-Gbps FCoE ports IPStorage ports The MDS 9710 can support up to 64 1/10-Gbps IPStorage ports The MDS 9710 can support up to 16 25-Gbps IPStorage ports The MDS 9710 can support up to 16 40-Gbps IPStorage ports | Switch\Switch_Images\MDS_9710_Multilayer_Director.jpg
MDS 9718 Multilayer Director | Up to 768 ports in its 18-slot modular chassis. These ports can be configured as Fiber Channel (FC) ports, Fiber Channel over Ethernet (FCoE) ports, or IPStorage ports. Fiber Channel (FC) ports The MDS 9718 can have 768 2/4/8/10/16/32/64-Gbps FC ports The 48-port FC module can have 4/8/16/32-Gbps autosensing FC ports The 48-port FC module can also have 2/4/8/16-Gbps autosensing and 10-Gbps fixed rate FC ports Fiber Channel over Ethernet (FCoE) ports The MDS 9718 can have 768 1/10-Gbps FCoE ports The 48-port FCoE module can have 10-Gbps FCoE ports The 24-port FCoE module can have 40-Gbps FCoE ports IPStorage ports The MDS 9718 can have up to 128 1/10-Gbps IPStorage ports It can also have up to 32 25-Gbps IPStorage ports or 32 40-Gbps IPStorage ports | Switch\Switch_Images\_MDS_9718_Multilayer_Director.jpg
MDS 9396S 16G Multilayer Fabric Switch | Av ailable in a 48-port or 96-port base configuration Enable incremental ports on the 48-port base model, with the 12-port On-Demand Activation license | Switch\Switch_Images\MDS_9396S_16G_Multilayer_Fabric_Switch.jpg
MDS 9396T Fibre Channel Switch | Fixed switch form-factor with 96 SFP+ ports Entry-level 48-port preactivated base model Incremental ports 16-port upgrade license offers the option of incrementally upgrading to 64, 80, and 96 ports | Switch\Switch_Images\MDS_9396T_Fibre_Channel_Switch.jpg
MDS 9396V Fibre Channel Switch | Fixed form factor switch with 48 SFP+ ports base supporting 64G, 32G, 16G and 8G speeds It can scale up to 96-Ports in 16 port increments. Supports 64G, 32G and 16G Optics Fibre Channel standard port types: E and F Fibre Channel enhanced port types: SD, ST, TE, TF, NP, and TNP | Switch\Switch_Images\MDS_9396V_Fibre_Channel_Switch.jpg
MDS 9220i Multiservice Fabric Switch | Fixed configuration with 12 ports of 32-Gbps Fibre Channel and 3 ports of 1/10-, 1 port of 1/10/25-, 1 port of 25- and 1 port of 40-gigabit Ethernet | Switch\Switch_Images\MDS_9220i_Multiservice_Fabric_Switch.jpg
MDS 9250i Multiservice Fabric Switch | Fixed configuration with 40 ports of 16-Gbps Fibre Channel and 10 ports of 10-Gigabit Ethernet (20xFC, 8xFCoE, 2xFCIP | Switch\Switch_Images\MDS_9250i_Multiservice_Fabric_Switch.jpg
MDS 9124V Fibre Channel Switch | Fixed-switch form factor with 24 SFP+ ports base | Switch\Switch_Images\MDS_9124V__Fibre_Channel_Switch.jpg
MDS 9148V Fibre Channel Switch | Fixed-switch form factor with 48 SFP+ ports base | Switch\Switch_Images\MDS_9148V__Fibre_Channel_Switch.jpg
MDS 9132T fibre channel switch | Fixed switch form factor with 16 SFP+ ports base and one 16 SFP+ port expansion slot Entry-level 8-port preactivated base model with flexibility to turn on any 8 ports Incremental ports On the 8-port base model, with the 8-Port On- Demand Activation license to activate up to 16 ports on the base switch On the 8-port base model, with the 16-port expansion module to activate up to 24 ports On the 16-port configuration, with the 16-port expansion module to activate up to 32 ports On the 24-port configuration, with the 8-Port On- Demand Activation license to activate up to 32 ports | Switch\Switch_Images\MDS_9132T__fibre_channel_switch.jpg
MDS 9148S 16G Multilayer Fabric Switch | Fixed configuration with 48 ports of 16-Gbps Fibre Channel Available in a 12-port configurable base or as a bundle with all 48 ports enabled Enable incremental ports on the 12-port base model, with the 12-port On-Demand Activation license | Switch\Switch_Images\MDS_9148S_16G_Multilayer_Fabric_Switch.jpg
MDS 9148T fibre channel switch | Fixed-switch form factor with 48 SFP+ ports base Entry-level 24-port preactivated base model with flexibility to turn on any 24 ports Incremental ports 8-ports upgrade license offers the option of upgrading to 32, 40, and 48 ports | Switch\Switch_Images\MDS_9148T__fibre_channel_switch.jpg
IE-9310-26S2C-E | Total ports:28 Downlinks:22 ports 100/1000M SFP and 2 ports Dual-Media (100/1000M SFP or 10/100/1000M RJ45) Uplinks (SFP/SFP+):4 ports 1000M | Switch\Switch_Images\IE-9310-26S2C-E.jpg
IE-9310-26S2C-A | Total ports:28 Downlinks:22 ports 100/1000M SFP and 2 ports Dual-Media (100/1000M SFP or 10/100/1000M RJ45) Uplinks (SFP/SFP+):4 ports 1000M | Switch\Switch_Images\IE-9310-26S2C-A.jpg
IE-9320-26S2C-E | Total ports:28 Downlinks:22 ports 100/1000M SFP and 2 ports Dual-Media (100/1000M SFP or 10/100/1000M RJ45) Uplinks (SFP/SFP+):4 ports 100/1000M | Switch\Switch_Images\IE-9320-26S2C-E.jpg
IE-9320-26S2C-A | Total ports:28 Downlinks:22 ports 100/1000M SFP and 2 ports Dual-Media (100/1000M SFP or 10/100/1000M RJ45) Uplinks (SFP/SFP+):4 ports 100/1000M | Switch\Switch_Images\IE-9320-26S2C-A.jpg
IE-9320-22S2C4X-E | Total ports:28 Downlinks:22 ports 100/1000M SFP and 2 ports Dual-Media (100/1000M SFP or 10/100/1000M RJ45) Uplinks (SFP/SFP+):4 ports 1/10G | Switch\Switch_Images\IE-9320-22S2C4X-E.jpg
IE-9320-22S2C4X-A | Total ports:28 Downlinks:22 ports 100/1000M SFP and 2 ports Dual-Media (100/1000M SFP or 10/100/1000M RJ45) Uplinks (SFP/SFP+):4 ports 1/10G | Switch\Switch_Images\IE-9320-22S2C4X-A.jpg
IE-9320-24P4S-E | Total ports:28 Downlinks:24 ports 10/100/1000M RJ45 PoE+ Uplinks (SFP/SFP+):4 ports 1000M | Switch\Switch_Images\IE-9320-24P4S-E.jpg
IE-9320-24P4S-A | Total ports:28 Downlinks:24 ports 10/100/1000M RJ45 PoE+ Uplinks (SFP/SFP+):4 ports 1000M | Switch\Switch_Images\IE-9320-24P4S-A.jpg
IE-9320-24T4X-E | Total ports:28 Downlinks:24 ports 10/100/1000M RJ45 Uplinks (SFP/SFP+):4 ports 1/10G | Switch\Switch_Images\IE-9320-24T4X-E.jpg
IE-9320-24T4X-A | Total ports:28 Downlinks:24 ports 10/100/1000M RJ45 Uplinks (SFP/SFP+):4 ports 1/10G | Switch\Switch_Images\IE-9320-24T4X-A.jpg
IE-9320-24P4X-E | Total ports:28 Downlinks:24 ports 10/100/1000M RJ45 PoE+ Uplinks (SFP/SFP+):4 ports 1/10G | Switch\Switch_Images\IE-9320-24P4X-E.jpg
IE-9320-24P4X-A | Total ports:28 Downlinks:24 ports 10/100/1000M RJ45 PoE+ Uplinks (SFP/SFP+):4 ports 1/10G | Switch\Switch_Images\IE-9320-24P4X-A.jpg
IE-9320-16P8U4X-E | Total ports:28 Downlinks:16 ports 10/100/1000M PoE+ and 8 ports 100/1000/2500M 4PPoE (up to 90W/port) Uplinks (SFP/SFP+):4 ports 1/10G | Switch\Switch_Images\IE-9320-16P8U4X-E.jpg
IE-9320-16P8U4X-A | Total ports:28 Downlinks:16 ports 10/100/1000M PoE+ and 8 ports 100/1000/2500M 4PPoE (up to 90W/port) Uplinks (SFP/SFP+):4 ports 1/10G | Switch\Switch_Images\IE-9320-16P8U4X-A.jpg
IE-3100-4T2S-E | Total ports:6 10/100/1000 Mbps RJ45 Copper ports:4 1GE SFP ports:2 | Switch\Switch_Images\IE-3100-4T2S-E.jpg
IE-3100-8T2C-E | Total ports:10 10/100/1000 Mbps RJ45 Copper ports:8 1GE combo ports:2 | Switch\Switch_Images\IE-3100-8T2C-E.jpg
IE-3100-8T4S-E | Total ports:12 10/100/1000 Mbps RJ45 Copper ports:8 1GE SFP ports:4 | Switch\Switch_Images\IE-3100-8T4S-E.jpg
IE-3100-18T2C-E | Total ports:20 10/100/1000 Mbps RJ45 Copper ports:18 1GE combo ports:2 | Switch\Switch_Images\IE-3100-18T2C-E.jpg
IE-3100-18T2C-CC-E | Total ports:20 10/100/1000 Mbps RJ45 Copper ports:18 1GE combo ports:2 | Switch\Switch_Images\IE-3100-18T2C-CC-E.jpg
IE-3100-4P2S-E | Total ports:6 10/100/1000 Mbps RJ45 Copper ports:4 1GE SFP ports:2 | Switch\Switch_Images\IE-3100-4P2S-E.jpg
IE-3100-8P2C-E | Total ports:10 10/100/1000 Mbps RJ45 Copper ports:8 1GE combo ports:2 | Switch\Switch_Images\IE-3100-8P2C-E.jpg
IE-3105-8T2C-E | Total ports:10 10/100/1000 Mbps RJ45 Copper ports:8 1GE combo ports:2 | Switch\Switch_Images\IE-3105-8T2C-E.jpg
IE-3105-18T2C-E | Total ports:20 10/100/1000 Mbps RJ45 Copper ports:18 1GE combo ports:2 | Switch\Switch_Images\IE-3105-18T2C-E.jpg
IE-3200-8T2S-E | Total ports:10 10/100/1000 RJ45 Copper ports:8 100/1000 SFP ports:2 | Switch\Switch_Images\IE-3200-8T2S-E.jpg
IE-3200-8P2S-E | Total ports:10 10/100/1000 RJ45 Copper ports:8 100/1000 SFP ports:2 | Switch\Switch_Images\IE-3200-8P2S-E.jpg
IE-3300-8T2S-E | Total Ports:10 10/100/1000 RJ45 Copper ports:8 100/1000 SFP ports:2 | Switch\Switch_Images\IE-3300-8T2S-E.jpg
IE-3300-8T2S-A | Total Ports:10 10/100/1000 RJ45 Copper ports:8 100/1000 SFP ports:2 | Switch\Switch_Images\IE-3300-8T2S-A.jpg
IE-3300-8P2S-E | Total Ports:10 10/100/1000 RJ45 Copper ports:8 100/1000 SFP ports:2 | Switch\Switch_Images\IE-3300-8P2S-E.jpg
IE-3300-8P2S-A | Total Ports:10 10/100/1000 RJ45 Copper ports:8 100/1000 SFP ports:2 | Switch\Switch_Images\IE-3300-8P2S-A.jpg
IE-3300-8T2X-E | Total Ports:10 10/100/1000 RJ45 Copper ports:8 1GE/10G SFP+ Ports:2 | Switch\Switch_Images\IE-3300-8T2X-E.jpg
IE-3300-8T2X-A | Total Ports:10 10/100/1000 RJ45 Copper ports:8 1GE/10G SFP+ Ports:2 | Switch\Switch_Images\IE-3300-8T2X-A.jpg
IE-3300-8U2X-E | Total Ports:10 10/100/1000 RJ45 Copper ports:8 1GE/10G SFP+ Ports:2 | Switch\Switch_Images\IE-3300-8U2X-E.jpg
IE-3300-8U2X-A | Total Ports:10 10/100/1000 RJ45 Copper ports:8 1GE/10G SFP+ Ports:2 | Switch\Switch_Images\IE-3300-8U2X-A.jpg
IEM-3300-4MU= | 1GE/2.5G RJ45 Copper ports:4 | Switch\Switch_Images\IEM-3300-4MU=.jpg
IEM-3300-8P= | 10/100/1000 RJ45 Copper ports:8 | Switch\Switch_Images\IEM-3300-8P=.jpg
IEM-3300-16P= | 10/100/1000 RJ45 Copper ports:16 | Switch\Switch_Images\IEM-3300-16P=.jpg
IEM-3300-8S= | 100/1000 SFP ports:8 | Switch\Switch_Images\IEM-3300-8S=.jpg
IEM-3300-8T= | 10/100/1000 RJ45 Copper ports:8 | Switch\Switch_Images\IEM-3300-8T=.jpg
IEM-3300-16T= | 10/100/1000 RJ45 Copper ports:16 | Switch\Switch_Images\IEM-3300-16T=.jpg
IEM-3300-6T2S= | Total Ports:8 10/100/1000 RJ45 Copper ports:6 100/1000 SFP ports:2 | Switch\Switch_Images\IEM-3300-6T2S=.jpg
IEM-3300-14T2S= | Total Ports:16 10/100/1000 RJ45 Copper ports:14 100/1000 SFP ports:2 | Switch\Switch_Images\IEM-3300-14T2S=.jpg
IE-3400-8T2S-E | Total Ports:10 10/100/1000 RJ45 Copper ports:8 100/1000 SFP ports:2 | Switch\Switch_Images\IE-3400-8T2S-E.jpg
IE-3400-8T2S-A | Total Ports:10 10/100/1000 RJ45 Copper ports:8 100/1000 SFP ports:2 | Switch\Switch_Images\IE-3400-8T2S-A.jpg
IE-3400-8P2S-E | Total Ports:10 10/100/1000 RJ45 Copper ports:8 100/1000 SFP ports:2 | Switch\Switch_Images\IE-3400-8P2S-E.jpg
IE-3400-8P2S-A | Total Ports:10 10/100/1000 RJ45 Copper ports:8 100/1000 SFP ports:2 | Switch\Switch_Images\IE-3400-8P2S-A.jpg
IEM-3400-8T= | Total Ports:8 10/100/1000 RJ45 Copper ports:8 | Switch\Switch_Images\IEM-3400-8T=.jpg
IEM-3400-8S= | Total Ports:8 100/1000 SFP ports:8 | Switch\Switch_Images\IEM-3400-8S=.jpg
IEM-3400-8P= | Total Ports:8 10/100/1000 RJ45 Copper ports:8 | Switch\Switch_Images\IEM-3400-8P=.jpg
IE-3400H-8FT | 8 M12 Fast Ethernet (D-code) ports | Switch\Switch_Images\IE-3400H-8FT.jpg
IE-3400H-8T | 8 M12 Gigabit Ethernet (X-code) ports | Switch\Switch_Images\IE-3400H-8T.jpg
IE-3400H-16FT | 16 M12 Fast Ethernet (D-code) ports | Switch\Switch_Images\IE-3400H-16FT.jpg
IE-3400H-16T | 16 M12 GE (X-code) ports | Switch\Switch_Images\IE-3400H-16T.jpg
IE-3400H-24T | 24 M12 GE (X-code) ports | Switch\Switch_Images\IE-3400H-24T.jpg
Meraki MS120-8 | Ports: 8 × Gigabit Ethernet (10/100/1000 Mbps) PoE+ ports, 2 × SFP uplinks. | Switch\Switch_Images\Meraki_MS120-8.jpg
Meraki MS120-8FP | Ports: 8 × Gigabit Ethernet (10/100/1000 Mbps) PoE+ ports, 2 × SFP uplinks. | Switch\Switch_Images\Meraki_MS120-8FP.jpg
Meraki MS120-8LP | Ports: 8 × Gigabit Ethernet (10/100/1000 Mbps) PoE ports, 2 × SFP uplinks. | Switch\Switch_Images\Meraki_MS120-8LP.jpg
Meraki MS120-24 | Ports: 24 × Gigabit Ethernet (10/100/1000 Mbps) ports, 4 × SFP uplinks. | Switch\Switch_Images\Meraki_MS120-24.jpg
Meraki MS120-24P | Ports: 24 × Gigabit Ethernet (10/100/1000 Mbps) PoE+ ports, 4 × SFP uplinks. | Switch\Switch_Images\Meraki_MS120-24P.jpg
MS120-48 | Ports: 48 × Gigabit Ethernet (10/100/1000 Mbps) ports, 4 × SFP uplinks. | Switch\Switch_Images\MS120-48.jpg
MS120-48LP | Ports: 48 × Gigabit Ethernet (10/100/1000 Mbps) PoE ports, 4 × SFP uplinks. | Switch\Switch_Images\MS120-48LP.jpg
MS120-48FP | Ports: 48 × Gigabit Ethernet (10/100/1000 Mbps) PoE+ ports, 4 × SFP uplinks. | Switch\Switch_Images\MS120-48FP.jpg
C1300-8P-E-2G | Number of ports that support PoE:8 2x Gigabit copper/SFP combo ports | Switch\Switch_Images\C1300-8P-E-2G.jpg
C1300-8T-E-2G | 8x 10/100/1000 ports 2x Gigabit copper/SFP combo ports | Switch\Switch_Images\C1300-8T-E-2G.jpg
C1300-8FP-2G | 8x 10/100/1000 PoE+ ports with 120W power budget 2x Gigabit copper/SFP combo ports | Switch\Switch_Images\C1300-8FP-2G.jpg
C1300-16P-2G | Number of ports that support PoE:16 2x Gigabit SFP | Switch\Switch_Images\C1300-16P-2G.jpg
C1300-16FP-2G | Number of ports that support PoE:16 2x Gigabit SFP | Switch\Switch_Images\C1300-16FP-2G.jpg
C1300-16T-2G | 16x 10/100/1000 ports 2x Gigabit SFP | Switch\Switch_Images\C1300-16T-2G.jpg
C1300-24P-4G | Number of ports that support PoE:24 4x Gigabit SFP | Switch\Switch_Images\C1300-24P-4G.jpg
C1300-24FP-4G | Number of ports that support PoE:24 4x Gigabit SFP | Switch\Switch_Images\C1300-24FP-4G.jpg
C1300-24T-4G | 24x 10/100/1000 ports 4x Gigabit SFP | Switch\Switch_Images\C1300-24T-4G.jpg
C1300-48P-4G | Number of ports that support PoE:48 4x Gigabit SFP | Switch\Switch_Images\C1300-48P-4G.jpg
C1300-48FP-4G | Number of ports that support PoE:48 4x Gigabit SFP | Switch\Switch_Images\C1300-48FP-4G.jpg
C1300-4T-4G | 48x 10/100/1000 ports 4x Gigabit SFP | Switch\Switch_Images\C1300-4T-4G.jpg
C1300-16P-4X | Number of ports that support PoE:16 4x 10 Gigabit SFP+ | Switch\Switch_Images\C1300-16P-4X.jpg
C1300-24T-4X | 24x 10/100/1000 ports 4x 10 Gigabit SFP+ | Switch\Switch_Images\C1300-24T-4X.jpg
C1300-24P-4X | Number of ports that support PoE:24 4x 10 Gigabit SFP+ | Switch\Switch_Images\C1300-24P-4X.jpg
C1300-24FP-4X | Number of ports that support PoE:24 4x 10 Gigabit SFP+ | Switch\Switch_Images\C1300-24FP-4X.jpg
C1300-48P-4X | Number of ports that support PoE:48 4x 10 Gigabit SFP+ | Switch\Switch_Images\C1300-48P-4X.jpg
C1300-48FP-4X | Number of ports that support PoE:48 4x 10 Gigabit SFP+ | Switch\Switch_Images\C1300-48FP-4X.jpg
C1300-48T-4X | 48x 10/100/1000 ports 4x 10 Gigabit SFP+ | Switch\Switch_Images\C1300-48T-4X.jpg
C1300-8MGP-2X | 4 x 10/100/1000 PoE+ports 4 x 2.5G PoE+ ports 2 x 10 Gigabit SFP+ | Switch\Switch_Images\C1300-8MGP-2X.jpg
C1300-24MGP-4X | 16 x 10/100/1000 PoE+ ports 8 x 2.5G PoE+ ports4 x 10 Gigabit SFP+ | Switch\Switch_Images\C1300-24MGP-4X.jpg
C1300-48MGP-4X | 32 x 10/100/1000 PoE+ ports 16 x 2.5G PoE+ ports 4 x 10 Gigabit SFP+ | Switch\Switch_Images\C1300-48MGP-4X.jpg
C1300-12XT-2X | 12 x 10 Gigabit copper ports 2 x 10 Gigabit SFP+ 1 x GE management port | Switch\Switch_Images\C1300-12XT-2X.jpg
C1300-12XS | 10 x 10 Gigabit SFP+ 2 x 10 Gigabit copper ports (combo with 2 x SFP+) 1 x GE management port | Switch\Switch_Images\C1300-12XS.jpg
C1300-16XTS | 8 x 10 Gigabit copper ports 8 x 10 Gigabit SFP+ 1 x GE management port | Switch\Switch_Images\C1300-16XTS.jpg
C1300-24XS | 20 x 10 Gigabit SFP+ 4 x 10 Gigabit copper ports (combo with 4 x SFP+) 1 x GE management port | Switch\Switch_Images\C1300-24XS.jpg
C1300-24XTS | 12 x 10 Gigabit copper ports 12 x 10 Gigabit SFP+ 1 x GE management port | Switch\Switch_Images\C1300-24XTS.jpg
C1200-8P-E-2G | 8x 10/100/1000 PoE+ ports with 67W power budget 2x Gigabit copper/SFP combo ports | Switch\Switch_Images\C1200-8P-E-2G.jpg
C1200-8FP-2G | 8x 10/100/1000 PoE+ ports with 120W power budget 2x Gigabit copper/SFP combo ports | Switch\Switch_Images\C1200-8FP-2G.jpg
C1200-8T-D | 8x 10/100/1000 ports | Switch\Switch_Images\C1200-8T-D.jpg
C1200-16P-2G | 16x 10/100/1000 PoE+ ports with 120W power budget 2x Gigabit SFP | Switch\Switch_Images\C1200-16P-2G.jpg
C1200-24P-4G | 24x 10/100/1000 PoE+ ports with 195W power budget 4x Gigabit SFP | Switch\Switch_Images\C1200-24P-4G.jpg
C1200-24FP-4G | 24x 10/100/1000 PoE+ ports with 195W power budget 4x Gigabit SFP | Switch\Switch_Images\C1200-24FP-4G.jpg
C1200-48P-4G | 48x 10/100/1000 PoE+ ports with 375W power budget 4x Gigabit SFP | Switch\Switch_Images\C1200-48P-4G.jpg
C1200-24P-4X | 24x 10/100/1000 PoE+ ports with 195W power budget 4x 10 Gigabit SFP+ | Switch\Switch_Images\C1200-24P-4X.jpg
C1200-24FP-4X | 24x 10/100/1000 PoE+ ports with 375W power budget 4x 10 Gigabit SFP+ | Switch\Switch_Images\C1200-24FP-4X.jpg
C1200-48P-4X | 48x 10/100/1000 PoE+ ports with 375W power budget 4x 10 Gigabit SFP+ | Switch\Switch_Images\C1200-48P-4X.jpg
Meraki MS130-8 | 1Gbe RJ45:8 1 Gbe SFP:2 | Switch\Switch_Images\Meraki_MS130-8.jpg
Meraki MS130-8P-I | 1Gbe RJ45:8 1 Gbe SFP:2 | Switch\Switch_Images\Meraki_MS130-8P-I.jpg
Meraki MS130-8X | 1Gbe RJ45:6 mGbe RJ45 (100M/1G/2.5G):2 x 2.5G 10GbE SFP+:2 | Switch\Switch_Images\Meraki_MS130-8X.jpg
Meraki MS130-12X | 1Gbe RJ45:8 mGbe RJ45 (100M/1G/2.5G):4 x 2.5G 10GbE SFP+:2 | Switch\Switch_Images\Meraki_MS130-12X.jpg
Meraki MS130-24 | 1Gbe RJ45:24 1 Gbe SFP:4 Dedicated Mgmt Interface:1 | Switch\Switch_Images\Meraki_MS130-24.jpg
Meraki MS130-24P | 1Gbe RJ45:24 1 Gbe SFP:4 Dedicated Mgmt Interface:1 | Switch\Switch_Images\Meraki_MS130-24P.jpg
Meraki MS130-24X | 1Gbe RJ45:18 mGbe RJ45 (100M/1G/2.5G):6x 2.5G 10GbE SFP+:4 Dedicated Mgmt Interface:1 | Switch\Switch_Images\Meraki_MS130-24X.jpg
Meraki MS130-48 | 1Gbe RJ45:48 1 Gbe SFP:4 Dedicated Mgmt Interface:1 | Switch\Switch_Images\Meraki_MS130-48.jpg
Meraki MS130-48P | 1Gbe RJ45:48 1 Gbe SFP:4 Dedicated Mgmt Interface:1 | Switch\Switch_Images\Meraki_MS130-48P.jpg
Meraki MS130-48X | 1Gbe RJ45:40 mGbe RJ45 (100M/1G/2.5G):8x 2.5G 10GbE SFP+:4 Dedicated Mgmt Interface:1 | Switch\Switch_Images\Meraki_MS130-48X.jpg
Meraki MS150-24T-4G | 1Gbe RJ45:24 1 Gbe SFP:4 Dedicated Mgmt Interface:1 Stacking Ports :2 | Switch\Switch_Images\Meraki_MS150-24T-4G.jpg
Meraki MS150-24P-4G | 1Gbe RJ45:24 1 Gbe SFP:4 Dedicated Mgmt Interface:1 Stacking Ports :2 | Switch\Switch_Images\Meraki_MS150-24P-4G.jpg
Meraki MS150-24T-4X | 1Gbe RJ45:24 10Gbe SFP+:4 Dedicated Mgmt Interface:1 Stacking Ports :2 | Switch\Switch_Images\Meraki_MS150-24T-4X.jpg
Meraki MS150-24P-4X | 1Gbe RJ45:24 10Gbe SFP+:4 Dedicated Mgmt Interface:1 Stacking Ports :2 | Switch\Switch_Images\Meraki_MS150-24P-4X.jpg
Meraki MS150-48T-4X | 1Gbe RJ45:48 10Gbe SFP+:4 Dedicated Mgmt Interface:1 Stacking Ports :2 | Switch\Switch_Images\Meraki_MS150-48T-4X.jpg
Meraki MS150-48LP-4X | 1Gbe RJ45:48 10Gbe SFP+:4 Dedicated Mgmt Interface:1 Stacking Ports :2 | Switch\Switch_Images\Meraki_MS150-48LP-4X.jpg
Meraki MS150-48FP-4X | 1Gbe RJ45:48 10Gbe SFP+:4 Dedicated Mgmt Interface:1 Stacking Ports :2 | Switch\Switch_Images\Meraki_MS150-48FP-4X.jpg
Meraki MS150-48T-4G | 1Gbe RJ45:48 1Gbe SFP:4 Dedicated Mgmt Interface:1 Stacking Ports :2 | Switch\Switch_Images\Meraki_MS150-48T-4G.jpg
Meraki MS150-48LP-4G | 1Gbe RJ45:48 1Gbe SFP:4 Dedicated Mgmt Interface:1 Stacking Ports :2 | Switch\Switch_Images\Meraki_MS150-48LP-4G.jpg
Meraki MS150-48FP-4G | 1Gbe RJ45:48 1Gbe SFP:4 Dedicated Mgmt Interface:1 Stacking Ports :2 | Switch\Switch_Images\Meraki_MS150-48FP-4G.jpg
Meraki MS150-24MP-4X | 1Gbe RJ45:16 mGbe RJ45:8 x 5G* 10Gbe SFP+:4 Dedicated Mgmt Interface:1 Stacking Ports :2 | Switch\Switch_Images\Meraki_MS150-24MP-4X.jpg
Meraki MS150-48MP-4X | 1Gbe RJ45:32 mGbe RJ45:16 x 5G* 10Gbe SFP+:4 Dedicated Mgmt Interface:1 Stacking Ports :2 | Switch\Switch_Images\Meraki_MS150-48MP-4X.jpg
Meraki MS130R-8 | 1Gbe RJ45:8 1GbE SFP:2 | Switch\Switch_Images\Meraki_MS130R-8.jpg
C9300-24S-M | 24-port SFP switch 120G Hardware Stack Port:2 Dedicated Management Interface:1 | Switch\Switch_Images\C9300-24S-M.jpg
C9300-48S-M | 48-port SFP switch 120G Hardware Stack Port:2 Dedicated Management Interface:1 | Switch\Switch_Images\C9300-48S-M.jpg
C9300-24T-M | 24-port GbE switch 120G Hardware Stack Port:2 Dedicated Management Interface:1 | Switch\Switch_Images\C9300-24T-M.jpg
C9300-24P-M | 24-port GbE PoE+ switch 120G Hardware Stack Port:2 Dedicated Management Interface:1 | Switch\Switch_Images\C9300-24P-M_.jpg
C9300-24U-M | 24-port GbE UPoE switch 120G Hardware Stack Port:2 Dedicated Management Interface:1 | Switch\Switch_Images\C9300-24U-M.jpg
C9300-24UX-M | 24-port mGbE UPoE switch 120G Hardware Stack Port:2 Dedicated Management Interface:1 | Switch\Switch_Images\C9300-24UX-M.jpg
C9300-48T-M | 48-port GbE switch 120G Hardware Stack Port:2 Dedicated Management Interface:1 | Switch\Switch_Images\C9300-48T-M.jpg
C9300-48P-M | 48-port GbE PoE+ switch; ENERGY STAR®️ certified 120G Hardware Stack Port:2 Dedicated Management Interface:1 | Switch\Switch_Images\C9300-48P-M.jpg
C9300-48U-M | 48-port GbE UPoE switch 120G Hardware Stack Port:2 Dedicated Management Interface:1 | Switch\Switch_Images\C9300-48U-M.jpg
C9300-48UXM-M | 36-port 2.5GbE + 12-port mGbE UPoE switch; ENERGY STAR®️ certified 120G Hardware Stack Port:2 Dedicated Management Interface:1 | Switch\Switch_Images\C9300-48UXM-M.jpg
C9300-48UN-M | 48-port 5GbE UPOE switch 120G Hardware Stack Port:2 Dedicated Management Interface:1 | Switch\Switch_Images\C9300-48UN-M.jpg
Meraki MS210-24P | 1GbE RJ45:24 1GbE SFP:4 Hardware Stack Port:2 Dedicated Mgmt Interface:1 | Switch\Switch_Images\Meraki_MS210-24P.jpg
Meraki MS210-48FP | 1GbE RJ45:48 1GbE SFP:4 Hardware Stack Port:2 Dedicated Mgmt Interface:1 | Switch\Switch_Images\Meraki_MS210-48FP.jpg
Meraki MS210-24P | 1GbE RJ45:24 1GbE SFP:4 Hardware Stack Port:2 Dedicated Mgmt Interface:1 | Switch\Switch_Images\Meraki_MS210-24P.jpg
Meraki MS210-48FP | 1GbE RJ45:48 1GbE SFP:4 Hardware Stack Port:2 Dedicated Mgmt Interface:1 | Switch\Switch_Images\Meraki_MS210-48FP.jpg
Meraki MS210-48LP | 1GbE RJ45:48 1GbE SFP:4 Hardware Stack Port:2 Dedicated Mgmt Interface:1 | Switch\Switch_Images\Meraki_MS210-48LP.jpg
Meraki MS250-24 | 1GbE RJ45:24 10GbE SFP+:4 Hardware Stack Port:2 Dedicated Mgmt Interface:1 | Switch\Switch_Images\Meraki_MS250-24.jpg
Meraki MS250-24P | 1GbE RJ45:24 10GbE SFP+:4 Hardware Stack Port:2 Dedicated Mgmt Interface:1 | Switch\Switch_Images\Meraki_MS250-24P.jpg
Meraki MS250-48 | 1GbE RJ45:48 10GbE SFP+:4 Hardware Stack Port:2 Dedicated Mgmt Interface:1 | Switch\Switch_Images\Meraki_MS250-48.jpg
Meraki MS250-48P | 1GbE RJ45:48 10GbE SFP+:4 Hardware Stack Port:2 Dedicated Mgmt Interface:1 | Switch\Switch_Images\Meraki_MS250-48P.jpg
Meraki MS250-48FP | 1GbE RJ45:48 10GbE SFP+:4 Hardware Stack Port:2 Dedicated Mgmt Interface:1 | Switch\Switch_Images\Meraki_MS250-48FP.jpg
Meraki MS355-24X | 1GbE RJ45:16 mGbE RJ45 (100M/1G/2.5G/5G/10G):8 10GbE SFP+:4 40GbE QSFP+:2 Hardware Stack Port:2 Dedicated Mgmt Interface:1 | Switch\Switch_Images\Meraki_MS355-24X.jpg
Meraki MS355-24X2 | mGbE RJ45 (100M/1G/2.5G/5G/10G):24 10GbE SFP+:4 40GbE QSFP+:2 Hardware Stack Port:2 Dedicated Mgmt Interface:1 | Switch\Switch_Images\Meraki_MS355-24X2.jpg
Meraki MS355-48X | 1GbE RJ45:32 mGbE RJ45 (100M/1G/2.5G/5G/10G):16 10GbE SFP+:4 40GbE QSFP+:2 Hardware Stack Port:2 Dedicated Mgmt Interface:1 | Switch\Switch_Images\Meraki_MS355-48X.jpg
Meraki MS355-48X2 | 1GbE RJ45:24 mGbE RJ45 (100M/1G/2.5G/5G/10G):24 10GbE SFP+:4 40GbE QSFP+:2 Hardware Stack Port:2 Dedicated Mgmt Interface:1 | Switch\Switch_Images\Meraki_MS355-48X2.jpg
CBS110-5T-D | RJ-45 ports:5 Gigabit Ethernet | Switch\Switch_Images\CBS110-5T-D.jpg
CBS110-8T-D | RJ-45 ports:8 Gigabit Ethernet | Switch\Switch_Images\CBS110-8T-D.jpg
CBS110-8PP-D | RJ-45 ports:8 Gigabit Ethernet Number of ports that support PoE:4 | Switch\Switch_Images\CBS110-8PP-D.jpg
CBS110-16T | RJ-45 ports:16 Gigabit Ethernet | Switch\Switch_Images\CBS110-16T.jpg
CBS110-16PP | RJ-45 ports:16 Gigabit Ethernet Number of ports that support PoE:8 | Switch\Switch_Images\CBS110-16PP.jpg
CBS110-24T | RJ-45 ports:26 Gigabit Ethernet Combo ports (RJ-45 + Small Form-factor Pluggable [SFP]):2 SFP (combo with 2 Gigabit Ethernet) | Switch\Switch_Images\CBS110-24T.jpg
CBS110-24PP | RJ-45 ports:26 Gigabit Ethernet Combo ports (RJ-45 + Small Form-factor Pluggable [SFP]):2 SFP (combo with 2 Gigabit Ethernet) Number of ports that support PoE:12 | Switch\Switch_Images\CBS110-24PP.jpg
CBS350-8T-E-2G | Network ports:8 x 1G Uplink ports:2 x 1G RJ45/SFP combo | Switch\Switch_Images\CBS350-8T-E-2G.jpg
CBS350-8P-2G | Network ports:8 x 1G Uplink ports:2 x 1G RJ45/SFP combo | Switch\Switch_Images\CBS350-8P-2G.jpg
CBS350-8P-E-2G | Network ports:8 x 1G Uplink ports:2 x 1G RJ45/SFP combo | Switch\Switch_Images\CBS350-8P-E-2G.jpg
CBS350-8FP-2G | Network ports:8 x 1G Uplink ports:2 x 1G RJ45/SFP combo | Switch\Switch_Images\CBS350-8FP-2G.jpg
CBS350-8FP-E-2G | Network ports:8 x 1G Uplink ports:2 x 1G RJ45/SFP combo | Switch\Switch_Images\CBS350-8FP-E-2G.jpg
CBS350-8S-E-2G | Network ports:8 x 1G Uplink ports:2 x 1G RJ45/SFP combo | Switch\Switch_Images\CBS350-8S-E-2G.jpg
CBS350-16T-2G | Network ports:16 x 1G Uplink ports:2 x 1G SFP | Switch\Switch_Images\CBS350-16T-2G.jpg
CBS350-16T-E-2G | Network ports:16 x 1G Uplink ports:2 x 1G SFP | Switch\Switch_Images\CBS350-16T-E-2G.jpg
CBS350-16P-2G | Network ports:16 x 1G Uplink ports:2 x 1G SFP | Switch\Switch_Images\CBS350-16P-2G.jpg
CBS350-16P-E-2G | Network ports:16 x 1G Uplink ports:2 x 1G SFP | Switch\Switch_Images\CBS350-16P-E-2G.jpg
CBS350-16FP-2G | Network ports:16 x 1G Uplink ports:2 x 1G SFP | Switch\Switch_Images\CBS350-16FP-2G.jpg
CBS350-24T-4G | Network ports:16 x 1G Uplink ports:2 x 1G SFP | Switch\Switch_Images\CBS350-24T-4G.jpg
CBS350-24P-4G | Network ports:16 x 1G Uplink ports:2 x 1G SFP | Switch\Switch_Images\CBS350-24P-4G.jpg
CBS350-24FP-4G | Network ports:16 x 1G Uplink ports:2 x 1G SFP | Switch\Switch_Images\CBS350-24FP-4G.jpg
CBS350-24S-4G | Network ports:24 x 1G SFP Uplink ports:2 x 1G RJ45/SFP combo + 2 x 1G SFP | Switch\Switch_Images\CBS350-24S-4G.jpg
CBS350-48T-4G | Network ports:48 x 1G Uplink ports:4 x 1G SFP | Switch\Switch_Images\CBS350-48T-4G.jpg
CBS350-48P-4G | Network ports:48 x 1G Uplink ports:4 x 1G SFP | Switch\Switch_Images\CBS350-48P-4G.jpg
CBS350-48FP-4G | Network ports:48 x 1G Uplink ports:4 x 1G SFP | Switch\Switch_Images\CBS350-48FP-4G.jpg
CBS350-24T-4X | Network ports:24 x 1G Uplink ports:4 x 10G SFP+ | Switch\Switch_Images\CBS350-24T-4X.jpg
CBS350-24P-4X | Network ports:24 x 1G Uplink ports:4 x 10G SFP+ | Switch\Switch_Images\CBS350-24P-4X.jpg
CBS350-24FP-4X | Network ports:24 x 1G Uplink ports:4 x 10G SFP+ | Switch\Switch_Images\CBS350-24FP-4X.jpg
CBS350-48T-4X | Network ports:48 x 1G Uplink ports:4 x 10G SFP+ | Switch\Switch_Images\CBS350-48T-4X.jpg
CBS350-48P-4X | Network ports:48 x 1G Uplink ports:4 x 10G SFP+ | Switch\Switch_Images\CBS350-48P-4X.jpg
CBS350-48FP-4X | Network ports:48 x 1G Uplink ports:4 x 10G SFP+ | Switch\Switch_Images\CBS350-48FP-4X.jpg
CBS350-8MGP-2X | Network ports:6 x 1G + 2 x 2.5G Uplink ports:2 x Multigigabit RJ45/SFP+ combo | Switch\Switch_Images\CBS350-8MGP-2X.jpg
CBS350-8MP-2X | Network ports8 x 2.5G Uplink ports:2 x 10G RJ45/SFP+ combo | Switch\Switch_Images\CBS350-8MP-2X.jpg
CBS350-24MGP-4X | Network ports:20 x 1G + 4 x 2.5G Uplink ports:2 x 10G RJ45/SFP+ combo + 2 x 10G SFP+ | Switch\Switch_Images\CBS350-24MGP-4X.jpg
CBS350-12NP-4X | Network ports:12 x 5G Uplink ports:2 x 10G RJ45/SFP+ combo + 2 x 10G SFP+ | Switch\Switch_Images\CBS350-12NP-4X.jpg
CBS350-24NGP-4X | Network ports:16 x 1G + 8 x 5G Uplink ports:2 x 10G RJ45/SFP+ combo + 2 x 10G SFP+ | Switch\Switch_Images\CBS350-24NGP-4X.jpg
CBS350-48NGP-4X | Network ports:40 x 1G + 8 x 5G Uplink ports:2 x 10G RJ45/SFP+ combo + 2 x 10G SFP+ | Switch\Switch_Images\CBS350-48NGP-4X.jpg
CBS350-8XT | Network ports:8 x 10G RJ45 Uplink ports:2 x 10G SFP+ (combo with network ports) | Switch\Switch_Images\CBS350-8XT.jpg
CBS350-12XS | Network ports:12 x 10G SFP+ Uplink ports:2 x 10G SFP+ (combo with network ports) | Switch\Switch_Images\CBS350-12XS.jpg
CBS350-12XT | Network ports:12 x 10G RJ45 Uplink ports:2 x 10G SFP+ (combo with network ports) | Switch\Switch_Images\CBS350-12XT.jpg
CBS350-16XTS | Network ports:8 x 10G RJ45 + 8 x 10G SFP+ | Switch\Switch_Images\CBS350-16XTS.jpg
CBS350-24XS | Network ports24 x 10G SFP+ Uplink ports:4 x 10G RJ45 (combo with network ports) | Switch\Switch_Images\CBS350-24XS.jpg
CBS350-24XT | Network ports:24 x 10G RJ45 Uplink ports:4 x 10G SFP+ (combo with network ports) | Switch\Switch_Images\CBS350-24XT.jpg
CBS350-24XTS | Network ports:12 x 10G RJ45 + 12 x 10G SFP+ | Switch\Switch_Images\CBS350-24XTS.jpg
CBS350-48XT-4X | Network ports:48 x 10G RJ45 Uplink ports4 x 10G SFP+ | Switch\Switch_Images\CBS350-48XT-4X.jpg
CBS250-8T-D | Network ports:8 x 1G | Switch\Switch_Images\CBS250-8T-D.jpg
CBS250-8PP-D | Network ports:8 x 1G | Switch\Switch_Images\CBS250-8PP-D.jpg
CBS250-8T-E-2G | Network ports:8 x 1G Uplink ports:2 x 1G RJ45/SFP combo | Switch\Switch_Images\CBS250-8T-E-2G.jpg
CBS250-8PP-E-2G | Network ports:8 x 1G Uplink ports:2 x 1G RJ45/SFP combo | Switch\Switch_Images\CBS250-8PP-E-2G.jpg
CBS250-8P-E-2G | Network ports:8 x 1G Uplink ports:2 x 1G RJ45/SFP combo | Switch\Switch_Images\CBS250-8P-E-2G.jpg
CBS250-8FP-E-2G | Network ports:8 x 1G Uplink ports:2 x 1G RJ45/SFP combo | Switch\Switch_Images\CBS250-8FP-E-2G.jpg
CBS250-16T-2G | Network ports:16 x 1G Uplink ports:2 x 1G SFP | Switch\Switch_Images\CBS250-16T-2G.jpg
CBS250-16P-2G | Network ports:16 x 1G Uplink ports:2 x 1G SFP | Switch\Switch_Images\CBS250-16P-2G.jpg
CBS250-24T-4G | Network ports:24 x 1G Uplink ports:4 x 1G SFP | Switch\Switch_Images\CBS250-24T-4G.jpg
CBS250-24PP-4G | Network ports:24 x 1G Uplink ports:4 x 1G SFP | Switch\Switch_Images\CBS250-24PP-4G.jpg
CBS250-24P-4G | Network ports:24 x 1G Uplink ports:4 x 1G SFP | Switch\Switch_Images\CBS250-24P-4G.jpg
CBS250-24FP-4G | Network ports:24 x 1G Uplink ports:4 x 1G SFP | Switch\Switch_Images\CBS250-24FP-4G.jpg
CBS250-48T-4G | Network ports:48 x 1G Uplink ports:4 x 1G SFP | Switch\Switch_Images\CBS250-48T-4G.jpg
CBS250-48PP-4G | Network ports:48 x 1G Uplink ports:4 x 1G SFP | Switch\Switch_Images\CBS250-48PP-4G.jpg
CBS250-48P-4G | Network ports:48 x 1G Uplink ports:4 x 1G SFP | Switch\Switch_Images\CBS250-48P-4G.jpg
CBS250-24T-4X | Network ports:24 x 1G Uplink ports:4 x 10G SFP+ | Switch\Switch_Images\CBS250-24T-4X.jpg
CBS250-24P-4X | Network ports:24 x 1G Uplink ports:4 x 10G SFP+ | Switch\Switch_Images\CBS250-24P-4X.jpg
CBS250-24FP-4X | Network ports:24 x 1G Uplink ports:4 x 10G SFP+ | Switch\Switch_Images\CBS250-24FP-4X.jpg
CBS250-48T-4X | Network ports:24 x 1G Uplink ports:4 x 10G SFP+ | Switch\Switch_Images\CBS250-48T-4X.jpg
CBS250-48P-4X | Network ports:24 x 1G Uplink ports:4 x 10G SFP+ | Switch\Switch_Images\CBS250-48P-4X.jpg
CBS220-8T-E-2G | Network ports:8 x 1G Uplink ports:2 x 1G SFP | Switch\Switch_Images\CBS220-8T-E-2G.jpg
CBS220-8P-E-2G | Network ports:8 x 1G Uplink ports:2 x 1G SFP | Switch\Switch_Images\CBS220-8P-E-2G.jpg
CBS220-8FP-E-2G | Network ports:8 x 1G Uplink ports:2 x 1G SFP | Switch\Switch_Images\CBS220-8FP-E-2G.jpg
CBS220-16T-2G | Network ports:16 x 1G Uplink ports:2 x 1G SFP | Switch\Switch_Images\CBS220-16T-2G.jpg
CBS220-16P-2G | Network ports:16 x 1G Uplink ports:2 x 1G SFP | Switch\Switch_Images\CBS220-16P-2G.jpg
CBS220-24T-4G | Network ports:24 x 1G Uplink ports:4 x 1G SFP | Switch\Switch_Images\CBS220-24T-4G.jpg
CBS220-24P-4G | Network ports:24 x 1G Uplink ports:4 x 1G SFP | Switch\Switch_Images\CBS220-24P-4G.jpg
CBS220-24FP-4G | Network ports:24 x 1G Uplink ports:4 x 1G SFP | Switch\Switch_Images\CBS220-24FP-4G.jpg
CBS220-48T-4G | Network ports:48 x 1G Uplink ports:4 x 1G SFP | Switch\Switch_Images\CBS220-48T-4G.jpg
CBS220-48P-4G | Network ports:48 x 1G Uplink ports:4 x 1G SFP | Switch\Switch_Images\CBS220-48P-4G.jpg
CBS220-24T-4X | Network ports:24 x 1G Uplink ports:4 x 10G SFP+ | Switch\Switch_Images\CBS220-24T-4X.jpg
CBS220-24P-4X | Network ports:24 x 1G Uplink ports:4 x 10G SFP+ | Switch\Switch_Images\CBS220-24P-4X.jpg
CBS220-24FP-4X | Network ports:24 x 1G Uplink ports:4 x 10G SFP+ | Switch\Switch_Images\CBS220-24FP-4X.jpg
CBS220-48T-4X | Network ports:48 x 1G Uplink ports:4 x 10G SFP+ | Switch\Switch_Images\CBS220-48T-4X.jpg
CBS220-48P-4X | Network ports:48 x 1G Uplink ports:4 x 10G SFP+ | Switch\Switch_Images\CBS220-48P-4X.jpg
CBS220-48FP-4X | Network ports:48 x 1G Uplink ports:4 x 10G SFP+ | Switch\Switch_Images\CBS220-48FP-4X.jpg
C1000-8T-2G-L | Gigabit Ethernet / FE ports:8 10/100/1000 RJ45 Data Uplink interfaces:2 SFP/ RJ-45 combo | Switch\Switch_Images\C1000-8T-2G-L.jpg
C1000-8T-E-2G-L | Gigabit Ethernet / FE ports:8 10/100/1000 RJ45 Data Uplink interfaces:2 SFP/ RJ-45 combo | Switch\Switch_Images\C1000-8T-E-2G-L.jpg
C1000-8P-2G-L | Gigabit Ethernet / FE ports:8 10/100/1000 RJ45 PoE+ Uplink interfaces:2 SFP/ RJ-45 combo | Switch\Switch_Images\C1000-8P-2G-L.jpg
C1000-8P-E-2G-L | Gigabit Ethernet / FE ports:8 10/100/1000 RJ45 PoE+ Uplink interfaces:2 SFP/ RJ-45 combo | Switch\Switch_Images\C1000-8P-E-2G-L.jpg
C1000-8FP-2G-L | Gigabit Ethernet / FE ports:8 10/100/1000 RJ45 PoE+ Uplink interfaces:2 SFP/ RJ-45 combo | Switch\Switch_Images\C1000-8FP-2G-L.jpg
C1000-8FP-E-2G-L | Gigabit Ethernet / FE ports:8 10/100/1000 RJ45 PoE+ Uplink interfaces:2 SFP | Switch\Switch_Images\C1000-8FP-E-2G-L.jpg
C1000-16T-2G-L | Gigabit Ethernet / FE ports:16 10/100/1000 RJ45 Data Uplink interfaces:2 SFP | Switch\Switch_Images\C1000-16T-2G-L.jpg
C1000-16T-E-2G-L | Gigabit Ethernet / FE ports:16 10/100/1000 RJ45 Data Uplink interfaces:2 SFP/ RJ-45 combo | Switch\Switch_Images\C1000-16T-E-2G-L.jpg
C1000-16P-2G-L | Gigabit Ethernet / FE ports:16 10/100/1000 RJ45 PoE+ Uplink interfaces:2 SFP | Switch\Switch_Images\C1000-16P-2G-L.jpg
C1000-16P-E-2G-L | Gigabit Ethernet / FE ports:16 10/100/1000 RJ45 PoE+ Uplink interfaces:2 SFP | Switch\Switch_Images\C1000-16P-E-2G-L.jpg
C1000-16FP-2G-L | Gigabit Ethernet / FE ports:16 10/100/1000 RJ45 PoE+ Uplink interfaces:2 SFP | Switch\Switch_Images\C1000-16FP-2G-L.jpg
C1000-24T-4G-L | Gigabit Ethernet / FE ports:24 10/100/1000 RJ45 Data Uplink interfaces:4 SFP | Switch\Switch_Images\C1000-24T-4G-L.jpg
C1000-24P-4G-L | Gigabit Ethernet / FE ports:24 10/100/1000 RJ45 PoE+ Uplink interfaces:4 SFP | Switch\Switch_Images\C1000-24P-4G-L.jpg
C1000-24FP-4G-L | Gigabit Ethernet / FE ports:24 10/100/1000 RJ45 PoE+ Uplink interfaces:4 SFP | Switch\Switch_Images\C1000-24FP-4G-L.jpg
C1000-48T-4G-L | Gigabit Ethernet / FE ports:48 10/100/1000 RJ45 Data Uplink interfaces:4 SFP | Switch\Switch_Images\C1000-48T-4G-L.jpg
C1000-48P-4G-L | Gigabit Ethernet / FE ports:48 10/100/1000 RJ45 PoE+ Uplink interfaces:4 SFP | Switch\Switch_Images\C1000-48P-4G-L.jpg
C1000-48FP-4G-L | Gigabit Ethernet / FE ports:48 10/100/1000 RJ45 PoE+ Uplink interfaces:4 SFP | Switch\Switch_Images\C1000-48FP-4G-L.jpg
C1000-24T-4X-L | Gigabit Ethernet / FE ports:24 10/100/1000 RJ45 Data Uplink interfaces:4 SFP+ | Switch\Switch_Images\C1000-24T-4X-L.jpg
C1000-24P-4X-L | Gigabit Ethernet / FE ports:24 10/100/1000 RJ45 PoE+ Uplink interfaces:4 SFP+ | Switch\Switch_Images\C1000-24P-4X-L.jpg
C1000-24FP-4X-L | Gigabit Ethernet / FE ports:24 10/100/1000 RJ45 PoE+ Uplink interfaces:4 SFP+ | Switch\Switch_Images\C1000-24FP-4X-L.jpg
C1000-48T-4X-L | Gigabit Ethernet / FE ports:48 10/100/1000 RJ45 Data Uplink interfaces:4 SFP+ | Switch\Switch_Images\C1000-48T-4X-L.jpg
C1000-48P-4X-L | Gigabit Ethernet / FE ports:48 10/100/1000 RJ45 PoE+ Uplink interfaces:4 SFP+ | Switch\Switch_Images\C1000-48P-4X-L.jpg
C1000-48FP-4X-L | Gigabit Ethernet / FE ports:48 10/100/1000 RJ45 PoE+ Uplink interfaces:4 SFP+ | Switch\Switch_Images\C1000-48FP-4X-L.jpg
C1000FE-24T-4G-L | Gigabit Ethernet / FE ports:24 10/100 RJ45 Data Uplink interfaces:2 SFP/ RJ-45 combo and 2 SFP | Switch\Switch_Images\C1000FE-24T-4G-L.jpg
C1000FE-24P-4G-L | Gigabit Ethernet / FE ports:24 10/100 RJ45 PoE+ Uplink interfaces:2 SFP/ RJ-45 combo and 2 SFP | Switch\Switch_Images\C1000FE-24P-4G-L.jpg
C1000FE-48T-4G-L | Gigabit Ethernet / FE ports:48 10/100 RJ45 Data Uplink interfaces:2 SFP/ RJ-45 combo and 2 SFP | Switch\Switch_Images\C1000FE-48T-4G-L.jpg
C1000FE-48P-4G-L | Gigabit Ethernet / FE ports:48 10/100 RJ45 PoE+ Uplink interfaces:2 SFP/ RJ-45 combo and 2 SFP | Switch\Switch_Images\C1000FE-48P-4G-L.jpg
Catalyst 2960S-48TS-S | 48 Ethernet 10/100/1000 Uplinks:2 1 GbE ports | Switch\Switch_Images\Catalyst_2960S-48TS-S.jpg
Catalyst 2960S-24TS-S | 24 Ethernet 10/100/1000 Uplinks:2 1 GbE SFP ports | Switch\Switch_Images\Catalyst_2960S-24TS-S.jpg
Catalyst 2960-48PST-S | 48 Ethernet 10/100 PoE ports (370W capacity) Uplinks:2 fixed 10/100/1000 ports and 2 SFP ports | Switch\Switch_Images\Catalyst_2960-48PST-S.jpg
Catalyst 2960-24PC-S | 24 Ethernet 10/100 PoE ports (370W capacity) Uplinks:2 dual-purpose ports (10/100/1000 or SFP) | Switch\Switch_Images\Catalyst_2960-24PC-S.jpg
Catalyst 2960-24LC-S | Uplinks:2 dual-purpose ports (10/100/1000 or SFP) 24 Ethernet 10/100 and 8 10/100 PoE ports (123W capacity) | Switch\Switch_Images\Catalyst_2960-24LC-S.jpg
Catalyst 2960-48TC-S | Uplinks:2 dual-purpose ports (10/100/1000 or SFP) 48 Ethernet 10/100 | Switch\Switch_Images\Catalyst_2960-48TC-S.jpg
Catalyst 2960-48TT-S | 48 Ethernet 10/100 Uplinks:2 fixed 10/100/1000 ports | Switch\Switch_Images\Catalyst_2960-48TT-S.jpg
Catalyst 2960-24TC-S | 24 Ethernet 10/100 Uplinks:2 dual-purpose ports (10/100/1000 or SFP) | Switch\Switch_Images\Catalyst_2960-24TC-S.jpg
Catalyst 2960-24-S | 24 Ethernet 10/100 | Switch\Switch_Images\Catalyst_2960-24-S.jpg
Catalyst 2960-8TC-S | 8 Ethernet 10/100 compact size with no fan Uplinks:1 dual-purpose ports (10/100/1000 or SFP) | Switch\Switch_Images\Catalyst_2960-8TC-S.jpg
Catalyst 2960X-48FPD-L | 48 10/100/1000 Ethernet interfaces Uplink interfaces: 2 SFP+ | Switch\Switch_Images\Catalyst_2960X-48FPD-L.jpg
Catalyst 2960X-48LPD-L | 48 10/100/1000 Ethernet interfaces Uplink interfaces: 2 SFP+ | Switch\Switch_Images\Catalyst_2960X-48LPD-L.jpg
Catalyst 2960X-24PD-L | 24 10/100/1000 Ethernet interfaces Uplink interfaces: 2 SFP+ | Switch\Switch_Images\Catalyst_2960X-24PD-L.jpg
Catalyst 2960X-48FPS-L | 48 10/100/1000 Ethernet interfaces Uplink interfaces: 2 SFP+ | Switch\Switch_Images\Catalyst_2960X-48FPS-L.jpg
Catalyst 2960X-48LPS-L | 48 10/100/1000 Ethernet interfaces Uplink interfaces: 2 SFP+ | Switch\Switch_Images\Catalyst_2960X-48LPS-L.jpg
Catalyst 2960X-24PS-L | 24 10/100/1000 Ethernet interfaces Uplink interfaces: 4 SFP+ | Switch\Switch_Images\Catalyst_2960X-24PS-L.jpg
Catalyst 2960X-24PSQ-L | 24 10/100/1000 Ethernet interfaces Uplink interfaces: 4 SFP+ | Switch\Switch_Images\Catalyst_2960X-24PSQ-L.jpg
Catalyst 2960XR-48FPD-I | 48 10/100/1000 Ethernet interfaces Uplink interfaces: 2 SFP+ | Switch\Switch_Images\Catalyst_2960XR-48FPD-I.jpg
Catalyst 2960XR-48LPD-I | 48 10/100/1000 Ethernet interfaces Uplink interfaces: 2 SFP+ | Switch\Switch_Images\Catalyst_2960XR-48LPD-I.jpg
Catalyst 2960XR-24PD-I | 24 10/100/1000 Ethernet interfaces Uplink interfaces: 2 SFP+ | Switch\Switch_Images\Catalyst_2960XR-24PD-I.jpg
Catalyst 2960XR-48FPS-I | 48 10/100/1000 Ethernet interfaces Uplink interfaces: 2 SFP+ | Switch\Switch_Images\Catalyst_2960XR-48FPS-I.jpg
Catalyst 2960XR-48LPS-I | 48 10/100/1000 Ethernet interfaces Uplink interfaces: 4 SFP+ | Switch\Switch_Images\Catalyst_2960XR-48LPS-I.jpg
Catalyst 2960XR-24PS-I | 24 10/100/1000 Ethernet interfaces Uplink interfaces: 4 SFP+ | Switch\Switch_Images\Catalyst_2960XR-24PS-I.jpg
Meraki MS225-24 | 1GbE RJ45:24 10GbE SFP+:4 Hardware Stack Port:2 Dedicated Mgmt Interface:1 | Switch\Switch_Images\Meraki_MS225-24.jpg
Meraki MS225-24P | 1GbE RJ45:24 10GbE SFP+:4 Hardware Stack Port:2 Dedicated Mgmt Interface:1 | Switch\Switch_Images\Meraki_MS225-24P.jpg
Meraki MS225-48 | 1GbE RJ45:48 10GbE SFP+:4 Hardware Stack Port:2 Dedicated Mgmt Interface:1 | Switch\Switch_Images\Meraki_MS225-48.jpg
Meraki MS225-48LP | 1GbE RJ45:48 10GbE SFP+:4 Hardware Stack Port:2 Dedicated Mgmt Interface:1 | Switch\Switch_Images\Meraki_MS225-48LP.jpg
Meraki MS225-48FP | 1GbE RJ45:48 10GbE SFP+:4 Hardware Stack Port:2 Dedicated Mgmt Interface:1 | Switch\Switch_Images\Meraki_MS225-48FP.jpg
Meraki MS350-24 | 1GbE RJ45:24 10GbE SFP+:4 Hardware Stack Port:2 40G Hardware Stack Port:2 Dedicated Mgmt Interface:1 | Switch\Switch_Images\Meraki_MS350-24.jpg
Meraki MS350-24P | 1GbE RJ45:24 10GbE SFP+:4 Hardware Stack Port:2 40G Hardware Stack Port:2 Dedicated Mgmt Interface:1 | Switch\Switch_Images\Meraki_MS350-24P.jpg
Meraki MS350-24X | 1GbE RJ45:16 10GbE SFP+:4 mGbE RJ45 (100M/1G/2.5G/5G/10G):8 Hardware Stack Port:2 40G Hardware Stack Port:2 Dedicated Mgmt Interface:1 | Switch\Switch_Images\Meraki_MS350-24X.jpg
Meraki MS350-48 | 1GbE RJ45:48 10GbE SFP+:4 40G Hardware Stack Port:2 Dedicated Mgmt Interface:1 | Switch\Switch_Images\Meraki_MS350-48.jpg
Meraki MS350-48LP | 1GbE RJ45:48 10GbE SFP+:4 40G Hardware Stack Port:2 Dedicated Mgmt Interface:1 | Switch\Switch_Images\Meraki_MS350-48LP.jpg
Meraki MS350-48FP | 1GbE RJ45:48 10GbE SFP+:4 40G Hardware Stack Port:2 Dedicated Mgmt Interface:1 | Switch\Switch_Images\Meraki_MS350-48FP.jpg
Meraki MS390-24-HW | 24-port GbE switch | Switch\Switch_Images\Meraki_MS390-24-HW.jpg
Meraki MS390-24P-HW | 24-port GbE PoE+ switch | Switch\Switch_Images\Meraki_MS390-24P-HW.jpg
Meraki MS390-24U-HW | 24-port GbE UPoE/802.3bt switch | Switch\Switch_Images\Meraki_MS390-24U-HW.jpg
Meraki MS390-24UX-HW | 24-port mGbE UPoE/802.3bt switch | Switch\Switch_Images\Meraki_MS390-24UX-HW.jpg
Meraki MS390-48-HW | 48-port GbE switch 10GbE SFP+:4 | Switch\Switch_Images\Meraki_MS390-48-HW.jpg
Meraki MS390-48P-HW | 48-port GbE switch 10GbE SFP+:6 | Switch\Switch_Images\Meraki_MS390-48P-HW.jpg
Meraki MS390-48U-HW | 48-port GbE switch 10GbE SFP+:8 | Switch\Switch_Images\Meraki_MS390-48U-HW.jpg
Meraki MS390-48UX-HW | 48-port GbE switch 10GbE SFP+:10 | Switch\Switch_Images\Meraki_MS390-48UX-HW.jpg
Meraki MS390-48UX2-HW | 48-port 5GbE UPoE/802.3bt switch | Switch\Switch_Images\Meraki_MS390-48UX2-HW.jpg
Meraki MS450-12 | 40GbE QSFP+:12 100GbE QSFP28 Uplink Ports:2 100G Hardware Stack Ports:2 Dedicated RJ45 Mgmt Interface:1 | Switch\Switch_Images\Meraki_MS450-12.jpg
Catalyst Digital Building Series Switch-8U | 8 x FE, 480W UPOE, Uplinks: 2 x 1G copper, LAN Lite. | Switch\Switch_Images\Catalyst_Digital_Building_SeriesSwitch-8U.jpg
Catalyst Digital Building Series Switch-8P | 8 x FE, 240W PoE+, Uplinks: 2 x 1G copper, LAN Lite | Switch\Switch_Images\Catalyst_Digital_Building_SeriesSwitch-8P.jpg
CGP-OLT-8T | Downlinks total PON ports:8 GPON ports Uplinks Configuration GE Ethernet:4 Gigabit Combo ports (Copper RJ45 + SFP optical) Uplink configuration 10G Ethernet:2 SFP+ Management Console:RJ45 Console, OOB GE, RJ45 Alarm | Switch\Switch_Images\CGP-OLT-8T.jpg
CGP-OLT-16T | Downlinks total PON ports:16 GPON ports Uplinks Configuration GE Ethernet:4 Gigabit Combo ports (Copper RJ45 + SFP optical) Uplink configuration 10G Ethernet:2 SFP+ Management Console:RJ45 Console, OOB GE | Switch\Switch_Images\CGP-OLT-16T.jpg
CGP-ONT-1P | Downlinks total 10/100/1000 PoE+ copper ports:1 PoE+ Uplink configuration PON port:1 GPON (SC/APC receptacle) | Switch\Switch_Images\CGP-ONT-1P.jpg
CGP-ONT-4P | Downlinks total 10/100/1000 PoE+ copper ports:4 PoE+ Uplink configuration PON port:1 GPON (SC/APC receptacle) | Switch\Switch_Images\CGP-ONT-4P.jpg
CGP-ONT-4PV | Downlinks total 10/100/1000 PoE+ copper ports:4 PoE+ Uplink configuration PON port:1 GPON (SC/APC receptacle) 2 POTS RJ11 | Switch\Switch_Images\CGP-ONT-4PV.jpg
CGP-ONT-4PVC | Downlinks total 10/100/1000 PoE+ copper ports:4 PoE+ Uplink configuration PON port:1 GPON (SC/APC receptacle) 2 POTS RJ11, 1 CATV Coax | Switch\Switch_Images\CGP-ONT-4PVC.jpg
CGP-ONT-4TVCW-x | Downlinks total 10/100/1000 PoE+ copper ports:4 Data Uplink configuration PON port:1 GPON (SC/APC receptacle) 2 POTS RJ11, 1 CATV Coax, 1 Wi-Fi 2.4G/5GHz | Switch\Switch_Images\CGP-ONT-4TVCW-x.jpg
CMICR-4PS | Access ports and uplinks:4x 1G, 2x 1G SFP PoE:4x PoE+ | Switch\Switch_Images\CMICR-4PS.jpg
CMICR-4PC | Access ports and uplinks:4 x 1G, 1x 1G copper, 1x 1G SFP PoE:4x PoE+ | Switch\Switch_Images\CMICR-4PC.jpg
CMICR-4PT | Access ports and uplinks:4x 1G, 1x 1G copper, 1x combo PoE, USB-C:4x PoE+,2x USB-C | Switch\Switch_Images\CMICR-4PT.jpg
IE-4010-16S12P | Total ports:28 SFP Uplinks:4 FE/GE SFP fiber ports (S):12 FE/GE Copper PoE/PoE+ Ports^2(P):12 FE/GE | Switch\Switch_Images\IE-4010-16S12P.jpg
IE-4010-4S24P | Total ports:28 SFP Uplinks:4 FE/GE Copper PoE/PoE+ Ports^2(P):24 FE/GE | Switch\Switch_Images\IE-4010-4S24P.jpg
IE-2000U-4TS-G | Total Ports:6 RJ45 Ports:4 FE SFP Ports:2 GE | Switch\Switch_Images\IE-2000U-4TS-G.jpg
IE-2000U-4T-G | Total Ports:6 RJ45 Ports:2 GE + 4 FE | Switch\Switch_Images\IE-2000U-4T-G.jpg
IE-2000U-4S-G | Total Ports:6 SFP Ports:2 GE + 4 FE | Switch\Switch_Images\IE-2000U-4S-G.jpg
IE-2000U-8TC-G | Total Ports:10 RJ45 Ports:8 FE Combo Ports:2GE | Switch\Switch_Images\IE-2000U-8TC-G.jpg
IE-2000U-16TC-G | Total Ports:20 RJ45 Ports:16 FE Combo Ports:2 GE + 2 FE | Switch\Switch_Images\IE-2000U-16TC-G.jpg
IE-2000U-16TC-G-X | Total Ports:20 RJ45 Ports:16 FE Combo Ports:2 GE + 2 FE | Switch\Switch_Images\IE-2000U-16TC-G-X.jpg
IE-2000U-16TC-GP | Total Ports:18 RJ45 Ports:16 FE Combo Ports:2 GE | Switch\Switch_Images\IE-2000U-16TC-GP.jpg
IE-1000-4T1T-LM | Total Ports:5 Fast Ethernet Copper Uplink:4 Fast Ethernet Copper Downlink:1 | Switch\Switch_Images\IE-1000-4T1T-LM.jpg
IE-1000-6T2T-LM | Total Ports:8 Fast Ethernet Copper Uplink:2 Fast Ethernet Copper Downlink:6 | Switch\Switch_Images\IE-1000-6T2T-LM.jpg
IE-1000-4P2S-LM | Total Ports:6 GE SFP Uplink:2 PoE/PoE+:4 | Switch\Switch_Images\IE-1000-4P2S-LM.jpg
IE-1000-8P2S-LM | Total Ports:10 GE SFP Uplink:2 PoE/PoE+:8 | Switch\Switch_Images\IE-1000-8P2S-LM.jpg
WS-C3850-24T | Total 10/100/1000 or SFP or SFP+ ports:24 4 QSFP ports | Switch\Switch_Images\WS-C3850-24T.jpg
WS-C3850-48T | Total 10/100/1000 or SFP or SFP+ ports:48 | Switch\Switch_Images\WS-C3850-48T.jpg
WS-C3850-24P | Total 10/100/1000 or SFP or SFP+ ports:24 PoE+ | Switch\Switch_Images\WS-C3850-24P.jpg
WS-C3850-48P | Total 10/100/1000 or SFP or SFP+ ports:48 PoE+ | Switch\Switch_Images\WS-C3850-48P.jpg
WS-C3850-48F | Total 10/100/1000 or SFP or SFP+ ports:48 PoE+ | Switch\Switch_Images\WS-C3850-48F.jpg
WS-C3850-24U | Total 10/100/1000 or SFP or SFP+ ports:24 UPOE | Switch\Switch_Images\WS-C3850-24U.jpg
WS-C3850-48U | Total 10/100/1000 or SFP or SFP+ ports:48 UPOE 4 QSFP ports | Switch\Switch_Images\WS-C3850-48U.jpg
WS-C3850-24XU | Total 10/100/1000 or SFP or SFP+ ports:24 UPOE (100Mbps/1/2.5/5/10 Gbps) | Switch\Switch_Images\WS-C3850-24XU.jpg
WS-C3850-12X48U | Total 10/100/1000 or SFP or SFP+ ports:48 UPOE (with 12 100Mbps/1/2.5/5/10 Gbps Ports) | Switch\Switch_Images\WS-C3850-12X48U.jpg
WS-C3850-12S | Total 10/100/1000 or SFP or SFP+ ports:12 SFP | Switch\Switch_Images\WS-C3850-12S.jpg
WS-C3850-24S | Total 10/100/1000 or SFP or SFP+ ports:24 SFP 4 QSFP ports | Switch\Switch_Images\WS-C3850-24S.jpg
WS-C3850-12XS | Total 10/100/1000 or SFP or SFP+ ports:12 1/10G SFP+ | Switch\Switch_Images\WS-C3850-12XS.jpg
WS-C3850-24XS | Total 10/100/1000 or SFP or SFP+ ports:24 1/10G SFP+ | Switch\Switch_Images\WS-C3850-24XS.jpg
WS-C3850-48XS | Total 10/100/1000 or SFP or SFP+ ports:48 1/10G SFP+ 4 QSFP ports | Switch\Switch_Images\WS-C3850-48XS.jpg
WS-C3650-24TS | Total 10/100/1000 or SFP or SFP+ ports:24 Fixed Uplinks: 4 x Gigabit Ethernet with Small Form‑Factor Pluggable (SFP) | Switch\Switch_Images\WS-C3650-24TS.jpg
WS-C3650-48TS | Total 10/100/1000 or SFP or SFP+ ports:48 Fixed Uplinks: 4 x Gigabit Ethernet with Small Form‑Factor Pluggable (SFP) | Switch\Switch_Images\WS-C3650-48TS.jpg
WS-C3650-24PS | Total 10/100/1000 or SFP or SFP+ ports:24 PoE+ Fixed Uplinks: 4 x Gigabit Ethernet with Small Form‑Factor Pluggable (SFP) | Switch\Switch_Images\WS-C3650-24PS.jpg
WS-C3650-48PS | Total 10/100/1000 or SFP or SFP+ ports:48 PoE+ Fixed Uplinks: 4 x Gigabit Ethernet with Small Form‑Factor Pluggable (SFP) | Switch\Switch_Images\WS-C3650-48PS.jpg
WS-C3650-48FS | Total 10/100/1000 or SFP or SFP+ ports:48 PoE+ Fixed Uplinks: 4 x Gigabit Ethernet with Small Form‑Factor Pluggable (SFP) | Switch\Switch_Images\WS-C3650-48FS.jpg
WS-C3650-24TD | Total 10/100/1000 or SFP or SFP+ ports:24 Fixed Uplinks: 2 x 10 Gigabit Ethernet with SFP+ and 2 x 1 Gigabit Ethernet with SFP | Switch\Switch_Images\WS-C3650-24TD.jpg
WS-C3650-48TD | Total 10/100/1000 or SFP or SFP+ ports:48 Fixed Uplinks: 2 x 10 Gigabit Ethernet with SFP+ and 2 x 1 Gigabit Ethernet with SFP | Switch\Switch_Images\WS-C3650-48TD.jpg
WS-C3650-24PD | Total 10/100/1000 or SFP or SFP+ ports:24 PoE+ Fixed Uplinks: 2 x 10 Gigabit Ethernet with SFP+ and 2 x 1 Gigabit Ethernet with SFP | Switch\Switch_Images\WS-C3650-24PD.jpg
WS-C3650-24PDM | Total 10/100/1000 or SFP or SFP+ ports:24 PoE+ Fixed Uplinks: 2 x 10 Gigabit Ethernet with SFP+ and 2 x 1 Gigabit Ethernet with SFP | Switch\Switch_Images\WS-C3650-24PDM.jpg
WS-C3650-48PD | Total 10/100/1000 or SFP or SFP+ ports:48 PoE+ Fixed Uplinks: 2 x 10 Gigabit Ethernet with SFP+ and 2 x 1 Gigabit Ethernet with SFP | Switch\Switch_Images\WS-C3650-48PD.jpg
WS-C3650-48FD | Total 10/100/1000 or SFP or SFP+ ports:48 PoE+ Fixed Uplinks: 2 x 10 Gigabit Ethernet with SFP+ and 2 x 1 Gigabit Ethernet with SFP | Switch\Switch_Images\WS-C3650-48FD.jpg
WS-C3650-8X24PD | Total 10/100/1000 or SFP or SFP+ ports:24 PoE+ (with 8 100-Mbps and 1-, 2.5-, 5-, and 10-Gbps ports) Fixed Uplinks: 2 x 10 Gigabit Ethernet with SFP+ and 2 x 1 Gigabit Ethernet with SFP | Switch\Switch_Images\WS-C3650-8X24PD.jpg
WS-C3650-12X48FD | Total 10/100/1000 or SFP or SFP+ ports:48 PoE+ (with 12 100-Mbps and 1-, 2.5-, 5-, and 10-Gbps ports) Fixed Uplinks: 2 x 10 Gigabit Ethernet with SFP+ and 2 x 1 Gigabit Ethernet with SFP | Switch\Switch_Images\WS-C3650-12X48FD.jpg
WS-C3650-48TQ | Total 10/100/1000 or SFP or SFP+ ports:48 Fixed Uplinks: 8 x 10 Gigabit Ethernet with SFP+ or 8 x Gigabit Ethernet with SFP | Switch\Switch_Images\WS-C3650-48TQ.jpg
WS-C3650-48PQ | Total 10/100/1000 or SFP or SFP+ ports:48 PoE+ Fixed Uplinks: 8 x 10 Gigabit Ethernet with SFP+ or 8 x Gigabit Ethernet with SFP | Switch\Switch_Images\WS-C3650-48PQ.jpg
WS-C3650-48FQ | Total 10/100/1000 or SFP or SFP+ ports:48 PoE+ Fixed Uplinks: 4 x 10 Gigabit Ethernet with SFP+ or 4 x Gigabit Ethernet with SFP | Switch\Switch_Images\WS-C3650-48FQ.jpg
WS-C3650-48FQM | Total 10/100/1000 or SFP or SFP+ ports:48 PoE+ Fixed Uplinks: 4 x 10 Gigabit Ethernet with SFP+ or 4 x Gigabit Ethernet with SFP | Switch\Switch_Images\WS-C3650-48FQM.jpg
WS-C3650-8X24UQ | Total 10/100/1000 or SFP or SFP+ ports:24 UPOE (with 8 100-Mbps and 1‑, 2.5-, 5-, and 10-Gbps ports) Fixed Uplinks: 4 x 10 Gigabit Ethernet with SFP+ or 4 x Gigabit Ethernet with SFP | Switch\Switch_Images\WS-C3650-8X24UQ.jpg
WS-C3650-12X48UQ | Total 10/100/1000 or SFP or SFP+ ports:48 UPOE (with 12 100-Mbps and 1‑, 2.5-, 5-, and 10-Gbps ports) Fixed Uplinks: 4 x 10 Gigabit Ethernet with SFP+ or 4 x Gigabit Ethernet with SFP | Switch\Switch_Images\WS-C3650-12X48UQ.jpg
WS-C3650-12X48UR | Total 10/100/1000 or SFP or SFP+ ports:48 UPOE (with 12 100-Mbps and 1‑, 2.5-, 5-, and 10-Gbps ports) Fixed Uplinks: 8 x 10 Gigabit Ethernet with SFP+ or 8 x Gigabit Ethernet with SFP | Switch\Switch_Images\WS-C3650-12X48UR.jpg
WS-C3650-12X48UZ | Total 10/100/1000 or SFP or SFP+ ports:48 UPOE (with 12 100-Mbps and 1-, 2.5-, 5-, and 10-Gbps ports) Fixed Uplinks: 2 x 40 Gigabit Ethernet with QSFP+ | Switch\Switch_Images\WS-C3650-12X48UZ.jpg
WS-C2960L-8TS-LL | 10/100/1000 Ethernet ports:8 Uplink interfaces:2 SFP | Switch\Switch_Images\WS-C2960L-8TS-LL.jpg
WS-C2960L-SM-8TS | 10/100/1000 Ethernet ports:8 Uplink interfaces:2 SFP | Switch\Switch_Images\WS-C2960L-SM-8TS.jpg
WS-C2960L-8PS-LL | 10/100/1000 Ethernet ports:8 Uplink interfaces:2 SFP | Switch\Switch_Images\WS-C2960L-8PS-LL.jpg
WS-C2960L-SM-8PS | 10/100/1000 Ethernet ports:8 Uplink interfaces:2 SFP | Switch\Switch_Images\WS-C2960L-SM-8PS.jpg
WS-C2960L-16TS-LL | 10/100/1000 Ethernet ports:16 Uplink interfaces:2 SFP | Switch\Switch_Images\WS-C2960L-16TS-LL.jpg
WS-C2960L-SM-16TS | 10/100/1000 Ethernet ports:16 Uplink interfaces:2 SFP | Switch\Switch_Images\WS-C2960L-SM-16TS.jpg
WS-C2960L-16PS-LL | 10/100/1000 Ethernet ports:16 Uplink interfaces:2 SFP | Switch\Switch_Images\WS-C2960L-16PS-LL.jpg
WS-C2960L-SM-16PS | 10/100/1000 Ethernet ports:16 Uplink interfaces:2 SFP | Switch\Switch_Images\WS-C2960L-SM-16PS.jpg
WS-C2960L-24TS-LL | 10/100/1000 Ethernet ports:24 Uplink interfaces:4 SFP | Switch\Switch_Images\WS-C2960L-24TS-LL.jpg
WS-C2960L-SM-24TS | 10/100/1000 Ethernet ports:24 Uplink interfaces:4 SFP | Switch\Switch_Images\WS-C2960L-SM-24TS.jpg
WS-C2960L-24PS-LL | 10/100/1000 Ethernet ports:24 Uplink interfaces:4 SFP | Switch\Switch_Images\WS-C2960L-24PS-LL.jpg
WS-C2960L-SM-24PS | 10/100/1000 Ethernet ports:24 Uplink interfaces:4 SFP | Switch\Switch_Images\WS-C2960L-SM-24PS.jpg
WS-C2960L-48TS-LL | 10/100/1000 Ethernet ports:48 Uplink interfaces:4 SFP | Switch\Switch_Images\WS-C2960L-48TS-LL.jpg
WS-C2960L-SM-48TS | 10/100/1000 Ethernet ports:48 Uplink interfaces:4 SFP | Switch\Switch_Images\WS-C2960L-SM-48TS.jpg
WS-C2960L-48PS-LL | 10/100/1000 Ethernet ports:48 Uplink interfaces:4 SFP | Switch\Switch_Images\WS-C2960L-48PS-LL.jpg
WS-C2960L-SM-48PS | 10/100/1000 Ethernet ports:48 Uplink interfaces:4 SFP | Switch\Switch_Images\WS-C2960L-SM-48PS.jpg
WS-C2960L-24TQ-LL | 10/100/1000 Ethernet ports:24 Uplink interfaces:4 SFP+ | Switch\Switch_Images\WS-C2960L-24TQ-LL.jpg
WS-C2960L-SM-24TQ | 10/100/1000 Ethernet ports:24 Uplink interfaces:4 SFP+ | Switch\Switch_Images\WS-C2960L-SM-24TQ.jpg
WS-C2960L-24PQ-LL | 10/100/1000 Ethernet ports:24 Uplink interfaces:4 SFP+ | Switch\Switch_Images\WS-C2960L-24PQ-LL.jpg
WS-C2960L-SM-24PQ | 10/100/1000 Ethernet ports:24 Uplink interfaces:4 SFP+ | Switch\Switch_Images\WS-C2960L-SM-24PQ.jpg
WS-C2960L-48TQ-LL | 10/100/1000 Ethernet ports:48 Uplink interfaces:4 SFP+ | Switch\Switch_Images\WS-C2960L-48TQ-LL.jpg
WS-C2960L-SM-48TQ | 10/100/1000 Ethernet ports:48 Uplink interfaces:4 SFP+ | Switch\Switch_Images\WS-C2960L-SM-48TQ.jpg
WS-C2960L-48PQ-LL | 10/100/1000 Ethernet ports:48 Uplink interfaces:4 SFP+ | Switch\Switch_Images\WS-C2960L-48PQ-LL.jpg
WS-C2960L-SM-48PQ | 10/100/1000 Ethernet ports:48 Uplink interfaces:4 SFP+ | Switch\Switch_Images\WS-C2960L-SM-48PQ.jpg
C3560CX-8TC-S | Ethernet Ports:8 x 10/100/1000 Gigabit Ethernet Uplinks:2 x 1G copper plus 2 x 1G SFP | Switch\Switch_Images\C3560CX-8TC-S.jpg
3560CX-12TC-S | Ethernet Ports:12 x 10/100/1000 Gigabit Ethernet Uplinks:2 x 1G copper plus 2 x 1G SFP PoE Output Ports:12 PoE+ | Switch\Switch_Images\3560CX-12TC-S.jpg
C3560CX-8PC-S | Ethernet Ports:8 x 10/100/1000 Gigabit Ethernet PoE Output Ports:8 PoE+ Uplinks:2 x 1G copper plus 2 x 1G SFP | Switch\Switch_Images\C3560CX-8PC-S.jpg
C3560CX-12PC-S | Ethernet Ports:12 x 10/100/1000 Gigabit Ethernet PoE Output Ports:12 PoE+ Uplinks:2 x 1G copper plus 2 x 1G SFP | Switch\Switch_Images\C3560CX-12PC-S.jpg
C3560CX-12PD-S | Ethernet Ports:12 x 10/100/1000 Gigabit Ethernet Uplinks:2 x 1G copper plus 2 x 1G SFP+ PoE Output Ports:12 PoE+ | Switch\Switch_Images\C3560CX-12PD-S.jpg
C3560CX-8PT-S | Ethernet Ports:8 x 10/100/1000 Gigabit Ethernet PoE Output Ports:8 PoE+ Uplinks:2 x 1G copper (Cisco UPOE+ uplinks) | Switch\Switch_Images\C3560CX-8PT-S.jpg
C3560CX-8XPD-S | Ethernet Ports:6 x 10/100/1000 Gigabit Ethernet plus 2 Multigigabit Ethernet 100/2500/5000/10000 PoE Output Ports:8 PoE+ Uplinks:2 x 10G SFP+ | Switch\Switch_Images\C3560CX-8XPD-S.jpg
2960CX-8TC-L | Ethernet Ports:8 x 10/100/1000 Gigabit Ethernet 2 x 1G SFP and 2 x 1G copper LAN Base uplinks | Switch\Switch_Images\2960CX-8TC-L.jpg
2960CX-8PC-L | Ethernet Ports:8 x 10/100/1000 Gigabit Ethernet PoE Output Ports:8 PoE+ 2 x 1G copper and 2 x 1G SFP | Switch\Switch_Images\2960CX-8PC-L.jpg
WS-6503-E | Number of Slots:3 Supervisor Compatibility: Cisco Catalyst 6500 Series Supervisor Engine 32 Cisco Catalyst 6500 Series Supervisor Engine 720-3B Cisco Catalyst 6500 Series Supervisor Engine 720-3BXL Cisco Catalyst 6500 Series Supervisor Engine 720-10G-3C Cisco Catalyst 6500 Series Supervisor Engine 720-10G-3CXL Cisco Catalyst 6500 Series Supervisor Engine 2T | Switch\Switch_Images\WS-6503-E.jpg
WS-6504-E | Number of Slots:4 Supervisor Compatibility: Cisco Catalyst 6500 Series Supervisor Engine 32 Cisco Catalyst 6500 Series Supervisor Engine 720-3B Cisco Catalyst 6500 Series Supervisor Engine 720-3BXL Cisco Catalyst 6500 Series Supervisor Engine 720-10G-3C Cisco Catalyst 6500 Series Supervisor Engine 720-10G-3CXL Cisco Catalyst 6500 Series Supervisor Engine 2T | Switch\Switch_Images\WS-6504-E.jpg
WS-6506-E | Number of Slots:6 Supervisor Compatibility: Cisco Catalyst 6500 Series Supervisor Engine 32 Cisco Catalyst 6500 Series Supervisor Engine 720-3B Cisco Catalyst 6500 Series Supervisor Engine 720-3BXL Cisco Catalyst 6500 Series Supervisor Engine 720-10G-3C Cisco Catalyst 6500 Series Supervisor Engine 720-10G-3CXL Cisco Catalyst 6500 Series Supervisor Engine 2T | Switch\Switch_Images\WS-6506-E.jpg
WS-6509-E | Number of Slots:9 Supervisor Compatibility: Cisco Catalyst 6500 Series Supervisor Engine 32 Cisco Catalyst 6500 Series Supervisor Engine 720-3B Cisco Catalyst 6500 Series Supervisor Engine 720-3BXL Cisco Catalyst 6500 Series Supervisor Engine 720-10G-3C Cisco Catalyst 6500 Series Supervisor Engine 720-10G-3CXL Cisco Catalyst 6500 Series Supervisor Engine 2T | Switch\Switch_Images\WS-6509-E.jpg
WS-6509-V-E | Number of Slots:9 Supervisor Compatibility: Cisco Catalyst 6500 Series Supervisor Engine 32 Cisco Catalyst 6500 Series Supervisor Engine 720-3B Cisco Catalyst 6500 Series Supervisor Engine 720-3BXL Cisco Catalyst 6500 Series Supervisor Engine 720-10G-3C Cisco Catalyst 6500 Series Supervisor Engine 720-10G-3CXL Cisco Catalyst 6500 Series Supervisor Engine 2T | Switch\Switch_Images\WS-6509-V-E.jpg
WS-6513-E | Number of Slots:13 Supervisor Compatibility: Cisco Catalyst 6500 Series Supervisor Engine 32 Cisco Catalyst 6500 Series Supervisor Engine 720-3B Cisco Catalyst 6500 Series Supervisor Engine 720-3BXL Cisco Catalyst 6500 Series Supervisor Engine 720-10G-3C Cisco Catalyst 6500 Series Supervisor Engine 720-10G-3CXL Cisco Catalyst 6500 Series Supervisor Engine 2T | Switch\Switch_Images\WS-6513-E.jpg
C6800-32P10G | 32-port 10-Gigabit Ethernet Fiber Module with DFC4 | Switch\Switch_Images\C6800-32P10G.jpg
C6800-32P10G-XL | 32-port 10-Gigabit Ethernet Fiber Module with DFC4XL | Switch\Switch_Images\C6800-32P10G-XL.jpg
C6800-16P10G | 16-port 10-Gigabit Ethernet Fiber Module with DFC4 | Switch\Switch_Images\C6800-16P10G.jpg
C6800-16P10G-XL | 16-port 10-Gigabit Ethernet Fiber Module with DFC4XL | Switch\Switch_Images\C6800-16P10G-XL.jpg
C6800-8P10G | 8-port 10-Gigabit Ethernet Fiber Module with DFC4 | Switch\Switch_Images\C6800-8P10G.jpg
C6800-8P10G-XL | 8-port 10-Gigabit Ethernet Fiber Module with DFC4XL | Switch\Switch_Images\C6800-8P10G-XL.jpg
Catalyst 4503-E | Switched 10/100 Fast Ethernet(RJ-45):48 Switched 10/100 Fast Ethernet(RJ-45) with IEEE 802.3af at Power over Ethernet (PoE/PoE+):48 Switched 100 FX Fast Ethernet(MT-RJ):48 Switched 1000BASE-X (fiber):6,8,or 18 Switched 10/100/1000BASE-T Gigabit Ethernet:48 Switched 10/100/1000BASE-T Gigabit Ethernet with IEEE 802.3af at PoE/PoE+:48 Switched 10/100/1000BASE-T Gigabit Ethernet with UPOE:48 Switched 10 Gigabit Ethernet:6 or 12 | Switch\Switch_Images\Catalyst_4503-E.jpg
Catalyst 4506-E | Switched 10/100 Fast Ethernet(RJ-45):96 Switched 10/100 Fast Ethernet(RJ-45) with IEEE 802.3af at Power over Ethernet (PoE/PoE+):96 Switched 100 FX Fast Ethernet(MT-RJ):96 Switched 1000BASE-X (fiber):100 Switched 10/100/1000BASE-T Gigabit Ethernet:96 Switched 10/100/1000BASE-T Gigabit Ethernet with IEEE 802.3af at PoE/PoE+:96 Switched 10/100/1000BASE-T Gigabit Ethernet with UPOE:96 Switched 10 Gigabit Ethernet:32 | Switch\Switch_Images\Catalyst_4506-E.jpg
Catalyst 4507R+E | Switched 10/100 Fast Ethernet(RJ-45):240 Switched 10/100 Fast Ethernet(RJ-45) with IEEE 802.3af at Power over Ethernet (PoE/PoE+):240 Switched 100 FX Fast Ethernet(MT-RJ):240 Switched 1000BASE-X (fiber):244 Switched 10/100/1000BASE-T Gigabit Ethernet:240 Switched 10/100/1000BASE-T Gigabit Ethernet with IEEE 802.3af at PoE/PoE+:240 Switched 10/100/1000BASE-T Gigabit Ethernet with UPOE:240 Switched 10 Gigabit Ethernet:68 | Switch\Switch_Images\Catalyst_4507R+E.jpg
Catalyst 4510R+E | Switched 10/100 Fast Ethernet(RJ-45):384 Switched 10/100 Fast Ethernet(RJ-45) with IEEE 802.3af at Power over Ethernet (PoE/PoE+):384 Switched 100 FX Fast Ethernet(MT-RJ):384 Switched 1000BASE-X (fiber):388 Switched 10/100/1000BASE-T Gigabit Ethernet:384 Switched 10/100/1000BASE-T Gigabit Ethernet with IEEE 802.3af at PoE/PoE+:384 Switched 10/100/1000BASE-T Gigabit Ethernet with UPOE:384 Switched 10 Gigabit Ethernet:104 | Switch\Switch_Images\Catalyst_4510R+E.jpg
DMS-106XT | "6-Port Multi-Gigabit Unmanaged SwitchFull 2.5 Gbps Ethernet ports for unrestricted Wi-Fi 6 router or APconnections 10 Gbps port for NAS or Uplink connectivity" | Switch\Switch_Images\DMS-106XT.jpg
DGS-1016D | "16-Port Gigabit Unmanaged Desktop Switch Cable diagnostics troubleshooting 3-pin front panel DIP switch for real-time toggling Energy-efficient Ethernet (EEE), Flow Control, Port Isolation, and Storm Control" | Switch\Switch_Images\DGS-1016D.jpg
DGS-1024D | "24-Port Gigabit Unmanaged Desktop Switch Cable diagnostics troubleshooting" | Switch\Switch_Images\DGS-1024D.jpg
DMS-105 | "5-Port 2.5G Multi-Gigabit Desktop Switch x5 2.5Gbps Ethernet ports 25 Gbps switching capacity " | Switch\Switch_Images\DMS-105.jpg
DMS-108 | "8-Port 2.5G Multi-Gigabit Desktop Switch x8 2.5Gbps Ethernet ports 40 Gbps switching capacity " | Switch\Switch_Images\DMS-108.jpg
DES-1016A | "16-port 10/100 Switch Sixteen 10/100 Mbps Fast Ethernet ports" | Switch\Switch_Images\DES-1016A.jpg
DES-1005C | "5-Port 10/100 Mbps Unmanaged Desktop Switch 5 high-speed Fast Ethernet ports" | Switch\Switch_Images\DES-1005C.jpg
DGS-1005A | "5-Port Gigabit Unmanaged Desktop Switch 5 high-speed Gigabit ports" | Switch\Switch_Images\DGS-1005A.jpg
DGS-1008A | "8-Port Gigabit Easy Desktop Switch 8 high-speed Gigabit ports" | Switch\Switch_Images\DGS-1008A.jpg
DES-1008C | "8-Port 10/100 Mbps Unmanaged Switch 8 high-speed Fast Ethernet ports " | Switch\Switch_Images\DES-1008C.jpg
DGS-F1006P-E | "4GE PoE+ 1GE & 1 SFP Uplink 250m PoE Switch 4 10/100/1000 Mbps gigabit ethernet ports 1 10/100/1000 Mbps & 1 SFP uplink port 60watts available PoE" | Switch\Switch_Images\DGS-F1006P-E.jpg
DES-F1006P-E | "6-Port 10/100 Long Range PoE+ Surveillance Switch 4 10/1 0OMbps Fast Ethernet ports 2 10/1 0OMbps uplink port" | Switch\Switch_Images\DES-F1006P-E.jpg
DES-F1010P-E | "8 + 2 1000Mbps 250m PoE Switch 8 10/100 Mbps fast ethernet ports 2 10/1000 Mbps uplink port 120watts available PoE" | Switch\Switch_Images\DES-F1010P-E.jpg
DES-F1018P-E | "16FE PoE + 1 gigabit & 1 compo Uplink 250m PoE Switch 16 10/100 Mbps fast ethernet ports 150watts available PoE" | Switch\Switch_Images\DES-F1018P-E.jpg
DGS-F1026P-E | "24GE PoE + 2 SFP Ports 250m PoE Switch 24 10/100/1000 Mbps gigabit ethernet ports 2 SFP port" | Switch\Switch_Images\DGS-F1026P-E.jpg
DMS-1100-10TP | "10-Port Multi-Gigabit PoE Smart Managed Switch x8 2.5 Gigabit PoE/PoE+ ports x2 10 Gigabit SFP+ uplink ports " | Switch\Switch_Images\DMS-1100-10TP.jpg
DGS-1210-28 | "28-Port Gigabit Smart Managed Switch 24 x 10/100/1000BASE-T ports 4 x Gigabit RJ45/SFP Combo ports" | Switch\Switch_Images\DGS-1210-28.jpg
DGS-1210-28MP | "28-Port Gigabit Smart Managed PoE Switch 24 x 10/100/1000BASE-T PoE ports 4 x Gigabit GbE/SFP combo ports" | Switch\Switch_Images\DGS-1210-28MP.jpg
DGS-1210-28P | "28-Port Gigabit Smart Managed PoE Switch 24 x 10/100/1000BASE-T PoE ports 4 x Gigabit RJ45/SFP Combo ports" | Switch\Switch_Images\DGS-1210-28P.jpg
DGS-1210-52 | "52-Port Gigabit Smart Managed Switch 48 x 10/100/1000BASE-T ports 4 x Gigabit GbE/SFP combo ports" | Switch\Switch_Images\DGS-1210-52.jpg
DGS-1250-28X | "28-Port Smart Managed Switch with 10 Gigabit Uplinks 24 x 10/100/1000BASE-T ports 4 x 10G SFP+ ports" | Switch\Switch_Images\DGS-1250-28X.jpg
DGS-1250-52X | "52-Port 10-Gigabit Smart Managed Switch 48 x 10/100/1000BASE-T ports 4 x 10G SFP+ ports Lite L3 Static Routing" | Switch\Switch_Images\DGS-1250-52X.jpg
DGS-1210-10-ME | "10-Port Gigabit Metro Ethernet Switch 8 x 10/100/1000BASE-T ports 2 x SFP ports" | Switch\Switch_Images\DGS-1210-10-ME.jpg
DGS-1210-10P-ME | "10-Port Gigabit PoE Metro Ethernet Switch 8 x 10/100/1000BASE-T PoE ports 2 x SFP ports" | Switch\Switch_Images\DGS-1210-10P-ME.jpg
DGS-1210-12TS-ME | "12-Port Gigabit Fiber Metro Ethernet Switch 10 x SFP ports 2 x 10/100/1000BASE-T ports" | Switch\Switch_Images\DGS-1210-12TS-ME.jpg
DGS-1210-28-ME | "28-Port Gigabit Metro Ethernet Switch 24 x 10/100/1000BASE-T ports 4 x SFP ports" | Switch\Switch_Images\DGS-1210-28-ME.jpg
DGS-1210-28P-ME | "28-Port Gigabit PoE Metro Ethernet Switch 24 x 10/100/1000BASE-T PoE ports 4 x SFP ports" | Switch\Switch_Images\DGS-1210-28P-ME.jpg
DGS-1210-28XS-ME | "28-Port Gigabit Fiber Metro Ethernet Switch 24 x SFP ports 4 x 10G SFP+ ports" | Switch\Switch_Images\DGS-1210-28XS-ME.jpg
DXS-1210-28T | " 24 x 10GBASE-T ports 4 x 10/25G SFP28 ports" | Switch\Switch_Images\DXS-1210-28T.jpg
DGS-1210-10 | "10-Port Gigabit Smart Managed Switch 8 x 10/100/1000BASE-T ports 2 x Gigabit SFP ports" | Switch\Switch_Images\DGS-1210-10.jpg
DGS-1210-10P | "10-Port Gigabit Smart Managed PoE Switch 8 x 10/100/1000BASE-T PoE ports 2 x Gigabit SFP ports" | Switch\Switch_Images\DGS-1210-10P.jpg
DES-1024D | "24-Port 10/100 Desktop Switch 24 x 10/100Mbps Ethernet ports" | Switch\Switch_Images\DES-1024D.jpg
DES-1008P | "8-Port 10/100 Desktop PoE Switch 8 x 10/100Mbps Ethernet ports 4 x PoE (Power over Ethernet) ports (IEEE 802.3af compliant)" | Switch\Switch_Images\DES-1008P.jpg
DXS-3610-54S | "High port density: 48 x 10 GbE SFP+, 6 x 100G QSFP+ ports Stack up to 12 switches (up to 1.2 Tbps stacking bandwidth) OpenFlow 1.3 compliance for SDN-enabled network compatibility Modular PSU (1+1) and fan (N+1) with load sharing capabilities" | Switch\Switch_Images\DXS-3610-54S.jpg
DXS-3610-54T | " High port density: 48 x 10 GbE Base-T ports, 6 x 100G QSFP+ ports Stack up to 12 switches (up to 1.2 Tbps stacking bandwidth) OpenFlow 1.3 compliance for SDN-enabled network compatibility Modular PSU (1+1) and fan (N+1) with load sharing capabilities" | Switch\Switch_Images\DXS-3610-54T.jpg
DGS-3630-28SC | "20 x SFP ports 4 x Combo 10/100/1000BASE-T/SFP ports 4 x 10 GbE SFP+ ports" | Switch\Switch_Images\DGS-3630-28SC.jpg
DGS-3630-28TC | "20 x 10/100/1000BASE-T ports 4 x Combo 10/100/1000BASE-T/SFP ports 4 x 10 GbE SFP+ ports" | Switch\Switch_Images\DGS-3630-28TC.jpg
DGS-3630-52TC | "44 x 10/100/1000BASE-T ports 4 x Combo 10/100/1000BASE-T/SFP ports 4 x 10 GbE SFP+ ports" | Switch\Switch_Images\DGS-3630-52TC.jpg
DGS-3630-28PC | "20 x 10/100/1000BASE-T PoE ports 4 x Combo 10/100/1000BASE-T PoE/SFP ports 4 x 10 GbE SFP+ ports" | Switch\Switch_Images\DGS-3630-28PC.jpg
DGS-3630-52PC | "44 x 10/100/1000BASE-T PoE ports 4 x Combo 10/100/1000BASE-T PoE/SFP ports 4 x 10 GbE SFP+ ports" | Switch\Switch_Images\DGS-3630-52PC.jpg
DGS-3130-30TS | "24 x 10/100/1000BASE-T ports 2 x 10GBASE-T ports 4 x 10G SFP+ ports" | Switch\Switch_Images\DGS-3130-30TS.jpg
DGS-3130-30S | "24 x SFP ports 2 x 10GBASE-T ports 4 x 10G SFP+ ports" | Switch\Switch_Images\DGS-3130-30S.jpg
DGS-3130-30PS | "24 x 10/100/1000BASE-T PoE ports 2 x 10GBASE-T ports 4 x 10G SFP+ ports" | Switch\Switch_Images\DGS-3130-30PS.jpg
DGS-3130-54TS | "48 x 10/100/1000BASE-T ports 2 x 10GBASE-T ports 4 x 10G SFP+ ports" | Switch\Switch_Images\DGS-3130-54TS.jpg
DGS-3130-54S | "48 x SFP ports 2 x 10GBASE-T ports 4 x 10G SFP+ ports" | Switch\Switch_Images\DGS-3130-54S.jpg
DGS-3130-54PS | "48 x 10/100/1000BASE-T PoE ports 2 x 10GBASE-T ports 4 x 10G SFP+ ports" | Switch\Switch_Images\DGS-3130-54PS.jpg
DQS-5000-32Q28 | "32-Port 100G Data Center Switch 32 x 100G QSFP28 ports" | Switch\Switch_Images\DQS-5000-32Q28.jpg
DXS-F3400-28SC | "24 x 10G SFP + 4 x 100G QSFP28 Optical L3 Manage Switch 24* 10GE SFP+ 4*100GE QSFP28 Ports" | Switch\Switch_Images\DXS-F3400-28SC.jpg
DXS-F3610-54S | "48 10G SFP+ Ports & 6 x 100G QSFP28 ports Two AC modular power supplies High port density : 48 10G SFP+ Ports & 6 x 100G QSFP28 ports" | Switch\Switch_Images\DXS-F3610-54S.jpg
DXS-F3610-54T | "48 x 1/10GbE Base-T ports 6 x 40/100 GbE QSFP+/QSFP28 ports" | Switch\Switch_Images\DXS-F3610-54T.jpg
DMS-3130-30TS | "24 x 100M/1/2.5GBASE-T ports 2 x 100M/1/2.5/5/10GBASE-T ports 4 x 10/25G SFP28 ports" | Switch\Switch_Images\DMS-3130-30TS.jpg
DMS-3130-30PS | "16 x 100M/1/2.5GBASE-T PoE ports 8 x 100M/1/2.5/5GBASE-T 60W PoE ports 2 x 100M/1/2.5/5/10GBASE-T ports 4 x 10/25G SFP28 ports" | Switch\Switch_Images\DMS-3130-30PS.jpg
DQS-5000-32Q28 | "32-Port 100G Data Center Switch 32 x 100G QSFP28 ports" | Switch\Switch_Images\DQS-5000-32Q28.jpg
DXS-1210-10TS | "8 x 100M/1G/2.5G/5G/10G BASE-T ports 2 x 10G SFP+ ports" | Switch\Switch_Images\DXS-1210-10TS.jpg
DXS-1210-12TC | "8 x 100M/1G/2.5G/5G/10G BASE-T ports 2 x 10G SFP+ ports 2 x 1G/10GBASE-T / SFP+ combo ports" | Switch\Switch_Images\DXS-1210-12TC.jpg
DXS-1210-12SC | "10 x 10G SFP+ ports 2 x 1G/10GBASE-T / SFP+ combo ports" | Switch\Switch_Images\DXS-1210-12SC.jpg
DXS-1210-16TC | "12 x 100M/1G/2.5G/5G/10G BASE-T ports 2 x 10G SFP+ ports 2 x 1G/10GBASE-T / SFP+ combo ports" | Switch\Switch_Images\DXS-1210-16TC.jpg
DXS-1210-10MP | "8 x 100M/1G/2.5G/5G/10G BASE-T (PoE++) ports 2 x 10G SFP+ ports" | Switch\Switch_Images\DXS-1210-10MP.jpg
DMS-1100-10TP | "10-Port Multi-Gigabit PoE Smart Managed Switch x8 2.5 Gigabit PoE/PoE+ ports x2 10 Gigabit SFP+ uplink ports " | Switch\Switch_Images\DMS-1100-10TP.jpg
DGS-F1010P-E | "8GE PoE+ 2GE Uplink 250m PoE Switch 8 10/100/1000 Mbps gigabit ethernet ports 2 10/100/1000 Mbps uplink port" | Switch\Switch_Images\DGS-F1010P-E.jpg
DGS-F1018P-E | "16GE PoE + 2 SFP Ports 250m PoE Switch 16 10/100/1000 Mbps gigabit ethernet ports 2 SFP port" | Switch\Switch_Images\DGS-F1018P-E.jpg
DGS-1210-20 | "16 x 10/100/1000BASE-T 4 x 100/1000 Mbps GbE/SFP combo ports" | Switch\Switch_Images\DGS-1210-20.jpg
DGS-1210-26 | "24 x 10/100/1000BASE-T 2 x 100/1000 Mbps SFP ports" | Switch\Switch_Images\DGS-1210-26.jpg
DGS-1210-10MP | "8 10/100/1000BASE-T PoE 2 100/1000 Mbps SFP ports" | Switch\Switch_Images\DGS-1210-10MP.jpg
DGS-1210-52MP | "48 10/100/1000BASE-T PoE 4 100/1000 Mbps GbE/ SFP combo ports" | Switch\Switch_Images\DGS-1210-52MP.jpg
DGS-1250--28XMP | "24 x 10/100/1000BASE-T POE 4 x 10G SFP+ ports" | Switch\Switch_Images\DGS-1250--28XMP.jpg
DGS-1250-52XMP | "48 x 10/100/1000BASE-T POE 4 x 10G SFP+ ports" | Switch\Switch_Images\DGS-1250-52XMP.jpg
DXS-1210-28S | "24 x 10G SFP+ ports 4 x 10GBASE-T ports 560 Gbps switching capacity" | Switch\Switch_Images\DXS-1210-28S.jpg
DBS-2000-52MP | 48 x 10/100/1000 BASE-T PoE 4 x 1000 Mbps combo 104 Gbps switching capacity 370 W PoE Power Budget | Switch\Switch_Images\DBS-2000-52MP.jpg
DBS-2000-52 | 48 x 10/100/1000 BASE-T 4 x 1000 Mbps combo 104 Gbps switching capacity | Switch\Switch_Images\DBS-2000-52.jpg
DBS-2000-28MP | 24 x 10/100/1000 BASE-T PoE 4 x 1000 Mbps combo 56 Gbps switching capacity 370 W PoE Power Budget | Switch\Switch_Images\DBS-2000-28MP.jpg
DBS-2000-28P | 24 x 10/100/1000 BASE-T PoE 4 x 1000 Mbps combo 56 Gbps switching capacity 193 W PoE Power Budget | Switch\Switch_Images\DBS-2000-28P.jpg
DBS-2000-28 | 24 x 10/100/1000 BASE-T 4 x 1000 Mbps combo 56 Gbps switching capacity | Switch\Switch_Images\DBS-2000-28.jpg
DBS-2000-10MP | 8 x 10/100/1000 BASE-T PoE 2 x 100/1000 Mbps SFP 20 Gbps switching capacity 130 W PoE Power Budget | Switch\Switch_Images\DBS-2000-10MP.jpg
DBS-2000-10 | 8 x 10/100/1000 BASE-T 2 x 100/1000 Mbps SFP 20 Gbps switching capacity | Switch\Switch_Images\DBS-2000-10.jpg
DES-F3200-06PI | 4 10/100 Base-Tx PoE / PoE+ Ports & 2 100/1000 Base-X SFP | Switch\Switch_Images\DES-F3200-06PI.jpg
DES-F3200-12CI | 4 10/100 Base-Tx Ports & 4 10/100/1000 Base-T or 100/1000 Base-X SFP COMBO Ports | Switch\Switch_Images\DES-F3200-12CI.jpg
DES-F3200-08PCI | 4 10/100 Base-Tx Ports PoE / PoE+ & 4 10/100/1000 Base-T or 100/1000 Base-X SFP COMBO Ports | Switch\Switch_Images\DES-F3200-08PCI.jpg
DES-F3200-16CI | 8 10/100 Base-Tx Ports & 4 10/100/1000 Base-T or 100/1000 Base-X SFP COMBO Ports | Switch\Switch_Images\DES-F3200-16CI.jpg
DES-F3200-12PCI | 4 10/100 Base-Tx PoE / PoE+ Ports, 4 10/100 Base-Tx Ports & 4 10/100/1000 Base-T or 100/1000 Base-X SFP COMBO Ports | Switch\Switch_Images\DES-F3200-12PCI.jpg
DES-F3200-12P8CI | 8 10/100 Base-Tx PoE / PoE+ Ports & 4 10/100/1000 Base-T or 100/1000 Base-X SFP COMBO Ports | Switch\Switch_Images\DES-F3200-12P8CI.jpg
DES-F3200-24CI | 16 10/100 Base-Tx Ports & 4 10/100/1000 Base-T or 100/1000 Base-X SFP COMBO Ports | Switch\Switch_Images\DES-F3200-24CI.jpg
DES-F3200-20PCI | 4 10/100 Base-Tx PoE / PoE+ Ports, 12 10/100 Base-Tx Ports & 4 10/100/1000 Base-T or 100/1000 Base-X SFP COMBO Ports | Switch\Switch_Images\DES-F3200-20PCI.jpg
DES-F3200-20P8CI | 8 10/100 Base-Tx PoE / PoE+ Ports, 8 10/100 Base-Tx Ports & 4 10/100/1000 Base-T or 100/1000 Base-X SFP COMBO Ports | Switch\Switch_Images\DES-F3200-20P8CI.jpg
DGS-F3000-04TI | 4 x 10/100/1000BASE-T Ports | Switch\Switch_Images\DGS-F3000-04TI.jpg
DGS-F3000-04PI | 4 x 10/100/1000BASE-T PoE/PoE+ Ports | Switch\Switch_Images\DGS-F3000-04PI.jpg
DGS-F3000-2T2SI | 2 x 10/100/1000BASE-T & 2 x 1000BASE-X SFP Ports | Switch\Switch_Images\DGS-F3000-2T2SI.jpg
DGS-F3000-04SI | 4 x 1000BASE-X SFP Ports | Switch\Switch_Images\DGS-F3000-04SI.jpg
DGS-F3000-2P2SI | 2 x 10/100/1000BASE-T PoE/PoE+ Ports & 2 x 1000BASE-X SFP Ports | Switch\Switch_Images\DGS-F3000-2P2SI.jpg
DGS-F3000-08TI | 8 x 10/100/1000BASE-T Ports | Switch\Switch_Images\DGS-F3000-08TI.jpg
DGS-F3000-08PI | 8 x 10/100/1000BASE-T PoE/PoE+ Ports | Switch\Switch_Images\DGS-F3000-08PI.jpg
DGS-F3000-4T4SI | 4 x 10/100/1000BASE-T & 4 x 1000BASE-X SFP Ports | Switch\Switch_Images\DGS-F3000-4T4SI.jpg
DGS-F3000-4P4SI | 4 x 10/100/1000BASE-T PoE/PoE+ Ports & 4 x 1000BASE-X SFP Ports | Switch\Switch_Images\DGS-F3000-4P4SI.jpg
DGS-F3000-8T4SI | 8 x 10/100/1000BASE-T Ports & 4 x 1000BASE-X SFP Ports | Switch\Switch_Images\DGS-F3000-8T4SI.jpg
DGS-F3000-4T4P4SI | 4 x 10/100/1000BASE-T PoE/PoE+ Ports, 4 x 10/100/1000BASE-T Ports & 4 x 1000BASE-X SFP Ports | Switch\Switch_Images\DGS-F3000-4T4P4SI.jpg
DGS-F3000-8P4SI | 8 x 10/100/1000BASE-T PoE/PoE+ Ports & 4 x 1000BASE-X SFP Ports | Switch\Switch_Images\DGS-F3000-8P4SI.jpg
DGS-F3000-8T4XI | 8 x 10/100/1000BASE-T & 4 x 1/10GbE SFP+ Ports | Switch\Switch_Images\DGS-F3000-8T4XI.jpg
DGS-F3000-8P4XI | 8 x 10/100/1000BASE-T, 8 x 10/100/1000BASE-T PoE/PoE+ Ports & 4 x 1/10GbE SFP+ Ports | Switch\Switch_Images\DGS-F3000-8P4XI.jpg
DGS-F3000-12T4XI | 12 x 10/100/1000BASE-T & 4 x 1/10GbE SFP+ Ports | Switch\Switch_Images\DGS-F3000-12T4XI.jpg
DGS-F3000-16T4XI | 16 x 10/100/1000BASE-T & 4 x 1/10GbE SFP+ Ports | Switch\Switch_Images\DGS-F3000-16T4XI.jpg
DIS-F200-10PS | 8 x 10/100/1000Base-TX PoE / PoE+ capable ports 2 x 1000Base SFP or 1000Base-T Combo ports 1 x RJ-45 Console Port (RS-232) | Switch\Switch_Images\DIS-F200-10PS.jpg
DGS-F3400SI-AC | Layer 2 Gigabit Modular Switch with 4 1G SFP Ports & 3 open slots for 8 Gigabit Port Interface Modules. Single 110~220 VAC Power supply. -40° to 70° C operating Temperature. | Switch\Switch_Images\DGS-F3400SI-AC.jpg
DGS-F3400SI-ACAC | Layer 2 Gigabit Modular Switch with 4 1G SFP Ports & 3 open slots for 8 Gigabit Port Interface Modules. Dual Redundant 110~220 VAC Power supply. -40° to 70° C operating Temperature. | Switch\Switch_Images\DGS-F3400SI-ACAC.jpg
DGS-F3400SI-DCDC | Layer 2 Gigabit Modular Switch with 4 1G SFP Ports & 3 open slots for 8 Gigabit Port Interface Modules. Dual Redundant 48~57 VAC Power supply. -40° to 70° C operating Temperature. | Switch\Switch_Images\DGS-F3400SI-DCDC.jpg
DGS-F3400XI-AC | Layer 2 Gigabit Modular Switch with 4 10G SFP+ Ports & 3 open slots for 8 Gigabit Port Interface Modules. Single 110~220 VAC Power supply. -40° to 70° C operating Temperature. | Switch\Switch_Images\DGS-F3400XI-AC.jpg
DGS-F3400XI-ACAC | Layer 2 Gigabit Modular Switch with 4 10G SFP+ Ports & 3 open slots for 8 Gigabit Port Interface Modules. Dual Redundant 110~220 VAC Power supply -40° to 70° C operating Temperature. | Switch\Switch_Images\DGS-F3400XI-ACAC.jpg
DGS-F3400XI-DCDC | Layer 2 Gigabit Modular Switch with 4 10G SFP+ Ports & 3 open slots for 8 Gigabit Port Interface Modules. Dual Redundant 48~57 VDC Power supply. -40° to 70° C operating Temperature. | Switch\Switch_Images\DGS-F3400XI-DCDC.jpg
DGS-F3400-8T | 8 10/100/1000 Base-T Ports Interface Module. | Switch\Switch_Images\DGS-F3400-8T.jpg
DGS-F3400-8P | 8 10/100/1000 Base-T PoE / PoE+ Ports Interface Module. | Switch\Switch_Images\DGS-F3400-8P.jpg
DGS-F3400-8S | 8 100/1000 Base-X SFP Ports Interface Module. | Switch\Switch_Images\DGS-F3400-8S.jpg
DGS-1100-05V2 | 5 x 1000Base-T Fanless | Switch\Switch_Images\DGS-1100-05V2.jpg
DGS-1100-05PDV2 | PoE Powered 3 x 1000Base-T 2 x 1000Base-T PoE Power Budget: 18W with 802.3at / 8W with 802.3af input power Fanless | Switch\Switch_Images\DGS-1100-05PDV2.jpg
DGS-1100-08V2 | 8 x 1000Base-T Fanless | Switch\Switch_Images\DGS-1100-08V2.jpg
DGS-1100-08PV2 | 8 x 1000Base-T 802.3at PoE 64W PoE budget Fanless | Switch\Switch_Images\DGS-1100-08PV2.jpg
DGS-1100-10MPV2 | 8 x 1000Base-T 802.3af/802.3at PoE 2 x SFP 130W PoE budget | Switch\Switch_Images\DGS-1100-10MPV2.jpg
DGS-1100-16V2 | 16 x 1000Base-T Fanless | Switch\Switch_Images\DGS-1100-16V2.jpg
DGS-1100-24V2 | 24 x 1000Base-T Fanless | Switch\Switch_Images\DGS-1100-24V2.jpg
DGS-1100-24PV2 | 12 x 1000Base-T 12 x 1000Base-T 802.3af/802.3at PoE 100W PoE budget | Switch\Switch_Images\DGS-1100-24PV2.jpg
DGS-1100-26MPV2 | 24 x 1000Base-T 802.3af/802.3at PoE 2 x Combo 370W PoE budget | Switch\Switch_Images\DGS-1100-26MPV2.jpg
DGS-1210-08P | 8 x 1000Base-T 802.3af/802.3at PoE 2 x SFP 65W power budget Fanless | Switch\Switch_Images\DGS-1210-08P.jpg
DGS-1210-16 | 16 x 1000Base-T 4 x Combo Fanless | Switch\Switch_Images\DGS-1210-16.jpg
DGS-1210-24 | 24 x 1000Base-T 4 x Combo Fanless | Switch\Switch_Images\DGS-1210-24.jpg
DGS-1210-24P | 24 x 1000Base-T 802.3af/802.3at PoE 4 x Combo 193W PoE budget | Switch\Switch_Images\DGS-1210-24P.jpg
DGS-1210-48 | 48 x 1000Base-T 4 x Combo Fanless | Switch\Switch_Images\DGS-1210-48.jpg
DGS-1510-20 | 16 x 1000Base-T 2 x SFP 2 x 10G SFP+ | Switch\Switch_Images\DGS-1510-20.jpg
DGS-1510-28X | 24 x 1000Base-T 4 x 10G SFP+ | Switch\Switch_Images\DGS-1510-28X.jpg
DGS-1510-28P | 24 x 1000Base-T 802.3af/802.3at PoE (193W PoE budget) 2 x 10G SFP+ 2 x SFP | Switch\Switch_Images\DGS-1510-28P.jpg
DGS-1510-28XMP | 24 x 1000Base-T 802.3af/802.3at PoE (370W PoE budget) 4 x 10G SFP+ | Switch\Switch_Images\DGS-1510-28XMP.jpg
DGS-1510-52X | 48 x 1000Base-T 4 x 10G SFP+ | Switch\Switch_Images\DGS-1510-52X.jpg
DGS-1510-52XMP | 48 x 1000Base-T 802.3af/802.3at PoE (370W-740W2 PoE budget) 4 x 10G SFP+ | Switch\Switch_Images\DGS-1510-52XMP.jpg
DGS-1520-28 | 24 x 10/100/1000Base-T Ports 2 x 10GBase-T Ports 2 x 10G SFP+ Ports | Switch\Switch_Images\DGS-1520-28.jpg
DGS-1520-28MP | 20 x 10/100/1000Base-T PoE Ports 4 x 2.5GBase-T PoE Ports 2 x 10GBase-T Ports 2 x 10G SFP+ Ports | Switch\Switch_Images\DGS-1520-28MP.jpg
DGS-1520-52 | 48 x 10/100/1000Base-T Ports 2 x 10GBase-T Ports 2 x 10G SFP+ Ports | Switch\Switch_Images\DGS-1520-52.jpg
DGS-1520-52MP | 44 x 10/100/1000Base-T PoE 4 x 2.5GBase-T PoE Ports 2 x 10GBase-T Ports 2 x 10G SFP+ Ports | Switch\Switch_Images\DGS-1520-52MP.jpg
DSS-200G-10MP | 8-Port 10/100/1000 PoE Gigabit Ethernet Surveillance Switch 2 x SFP 1000 Mbps | Switch\Switch_Images\DSS-200G-10MP.jpg
DSS-200G-10MPP | 8 x 10/100/1000 Mbps PoE 2 x SFP 1000 Mbps | Switch\Switch_Images\DSS-200G-10MPP.jpg
DSS-200G-28MP | 24 x 10/100/1000 Mbps PoE 4 x Combo 1000 Mbps | Switch\Switch_Images\DSS-200G-28MP.jpg
DSS-200G-28MPP | 24 x 10/100/1000 Mbps PoE 4 x Combo 1000 Mbps | Switch\Switch_Images\DSS-200G-28MPP.jpg
DMS-1250-10S | 8 x 100/1000/2.5GBASE-T ports 2 x 10G SFP+ ports | Switch\Switch_Images\DMS-1250-10S.jpg
DMS-1250-10SP | 8 x 100/1000/2.5GBASE-T PoE ports 2 x 10G SFP+ ports | Switch\Switch_Images\DMS-1250-10SP.jpg
DMS-1250-12TP | 8 x 100/1000/2.5GBASE-T PoE ports 2 x 100/1000/2.5G/5G/ 10GBASE-T ports 2 x 10G SFP+ ports | Switch\Switch_Images\DMS-1250-12TP_.jpg
DMS-1250-10SPL | 8 x 100/1000/2.5GBASE-T PoE ports 2 x 10G SFP+ ports | Switch\Switch_Images\DMS-1250-10SPL.jpg
DMS-1100-10TS | 8 x 100/1000/2.5GBASE-T ports 2 x SFP+ ports | Switch\Switch_Images\DMS-1100-10TS.jpg
DMS-1100-10TP | 8 x 100/1000/2.5GBASE-T PoE ports 2 x SFP+ ports | Switch\Switch_Images\DMS-1100-10TP.jpg
DGS-1210-28P-ME | 24 10/100/1000BASE-T PoE 4 1G SFP | Switch\Switch_Images\DGS-1210-28P-ME.jpg
DGS-1210-28MP-ME | 24 10/100/1000BASE-T PoE 4 1G SFP | Switch\Switch_Images\DGS-1210-28MP-ME.jpg
DGS-1210-52P-ME | 24 10/100/1000BASE-T PoE 24 10/100/1000BASE-T 4 1G SFP | Switch\Switch_Images\DGS-1210-52P-ME.jpg
DGS-1210-52MP-ME | 48 10/100/1000BASE-T PoE 4 1G SFP | Switch\Switch_Images\DGS-1210-52MP-ME_.jpg
DGS-1210-52MPP-ME | 48 10/100/1000BASE-T PoE 4 1G SFP | Switch\Switch_Images\DGS-1210-52MPP-ME.jpg
DGS-1210-20-ME | 16 10/100/1000BASE-T 4 1G SFP | Switch\Switch_Images\DGS-1210-20-ME_.jpg
DGS-1100-10MP | 8 x 10/100/1000 Mbps PoE 2 x SFP 1000 Mbps | Switch\Switch_Images\DGS-1100-10MP.jpg
DGS-1100-10MPP | 8 x 10/100/1000 Mbps PoE 2 x SFP 1000 Mbps | Switch\Switch_Images\DGS-1100-10MPP.jpg
DGS-1100-26MP | 24 x 10/100/1000 Mbps PoE 2 x Combo 1000 Mbps | Switch\Switch_Images\DGS-1100-26MP.jpg
DGS-1100-26MPP | 24 x 10/100/1000 Mbps PoE 2 x Combo 1000 Mbps | Switch\Switch_Images\DGS-1100-26MPP.jpg
DMS-107 | 5 x 10/100/1000Mbps ports 2 x 10/100Mbps/1G/2.5G ports | Switch\Switch_Images\DMS-107.jpg
DGS-105GL | 5 x 10/100/1000 Mbps LAN ports | Switch\Switch_Images\DGS-105GL.jpg
DGS-108GL | 8 x 10/100/1000 Mbps LAN ports | Switch\Switch_Images\DGS-108GL.jpg
DGS-1016S | 16 x 10/100/1000 Mbps LAN ports | Switch\Switch_Images\DGS-1016S.jpg
DSS-100E-9P | 8 x 10 / 100 Mbps PoE ports 1 x 1000BASE-T port | Switch\Switch_Images\DSS-100E-9P.jpg
DSS-100E-18P | 16 x 10 / 100 Mbps PoE ports 1 x 1000BASE-T port 1 x 100 / 1000BASE-T / SFP combo port | Switch\Switch_Images\DSS-100E-18P.jpg
DGS-1005P | 5 x 10/100/1000BASE-T ports | Switch\Switch_Images\DGS-1005P.jpg
DGS-1005D | 5 x 10/100/1000BASE-T ports | Switch\Switch_Images\DGS-1005D.jpg
DGS-1008D | The DGS-1008D 8-Port Gigabit Desktop Switch | Switch\Switch_Images\DGS-1008D.jpg
DGS-1008MP | 8 x 10/100/1000 Mbps ports | Switch\Switch_Images\DGS-1008MP.jpg
DES-105 | The DES-105 5-Port Fast Ethernet Unmanaged Desktop Switch is a 5-port 10/100 Mbps Fast Ethernet | Switch\Switch_Images\DES-105.jpg
DES-108 | The DES-108 8-Port Fast Ethernet Unmanaged Desktop Switch is a 8-port 10/100 Mbps Fast Ethernet | Switch\Switch_Images\DES-108.jpg
DES-1005P | 5 10/100BASE-T ports | Switch\Switch_Images\DES-1005P.jpg
DGS-1008P | 8 x 10/100/1000BASE-T ports PoE: ports 1 to 4 | Switch\Switch_Images\DGS-1008P.jpg
DES-1016D | 16 10/100Mbps Fast Ethernet ports | Switch\Switch_Images\DES-1016D.jpg
DES-1008PA | Eight 10/100 Mbps Fast Ethernet ports Full/half-duplex for Ethernet/Fast Ethernet speeds | Switch\Switch_Images\DES-1008PA.jpg
DGS-1026MP | 24 10/100/1000 Mbps PoE ports 2 Gigabit combo uplink ports | Switch\Switch_Images\DGS-1026MP.jpg
DGS-1010MP | High-speed networking with eight 10/100/1000 Mbps PoE Ethernet access ports One Gigabit Ethernet and one SFP uplink port for uplink connections | Switch\Switch_Images\DGS-1010MP.jpg
DGS-1016C | 16 10/100/1000 Mbps LAN ports | Switch\Switch_Images\DGS-1016C.jpg
DGS-1024C | 24 10/100/1000 Mbps LAN ports | Switch\Switch_Images\DGS-1024C.jpg
DES-1018MPV2 | 16 10/100Mbps PoE ports 2 Gigabit Combo ports for different switch fabric | Switch\Switch_Images\DES-1018MPV2.jpg
DGS-1052 | 48 x 10/100/1000BASE-T 4 x 100/1000 Mbps GbE/SFP combo | Switch\Switch_Images\DGS-1052.jpg
DXS-3600-32S-SI | 24-Port 10 Gigabit SFP+ L2+ Stackable Top-of-Tack Managed Switch (Standard Image) with Expansion Slot | Switch\Switch_Images\DXS-3600-32S-SI.jpg
DXS-3600-EM-4XT | 4-Port 10GBase-T Module for DXS-3600 Series switches | Switch\Switch_Images\DXS-3600-EM-4XT.jpg
DXS-3600-EM-Stack | 2-Port 120G Stacking Module for DXS-3600-32S with CXP Interface | Switch\Switch_Images\DXS-3600-EM-Stack.jpg
DGS-2000-10 | 8 x 10/100/1000BASE-T ports 2 x 100/1000 Mbps SFP ports | Switch\Switch_Images\DGS-2000-10.jpg
DGS-2000-10P | 8 x 10/100/1000BASE-T PoE ports 2 x 100/1000 Mbps SFP ports | Switch\Switch_Images\DGS-2000-10P.jpg
DGS-2000-28 | 24 x 10/100/1000BASE-T ports 4 x 100/1000 Mbps GbE/SFP combo ports | Switch\Switch_Images\DGS-2000-28.jpg
DGS-2000-28P | 24 x 10/100/1000BASE-T PoE ports 4 x 100/1000 Mbps GbE/SFP combo ports | Switch\Switch_Images\DGS-2000-28P.jpg
DGS-2000-52 | 48 x 10/100/1000BASE-T ports 4 x 100/1000 Mbps GbE/SFP combo ports | Switch\Switch_Images\DGS-2000-52.jpg
DGS-2000-52MP | 48 x 10/100/1000BASE-T PoE ports 4 x 100/1000 Mbps GbE/SFP combo ports | Switch\Switch_Images\DGS-2000-52MP.jpg
DXS-3400-24TC | 20 10GBASE-T ports 4 10GBASE-T/SFP+ combo ports | Switch\Switch_Images\DXS-3400-24TC.jpg
DXS-3400-24SC | 20 10G SFP+ ports 4 10GBASE-T/SFP+ combo ports | Switch\Switch_Images\DXS-3400-24SC.jpg
DXS-3410-32XY | 24 x 100M/1/2.5/5/10GBASE-T ports 4 x 10G SFP+ ports 4 x 10/25G SFP28 ports | Switch\Switch_Images\DXS-3410-32XY.jpg
DXS-3410-32SY | 28 x 10G SFP+ ports 4 x 10/25G SFP28 ports | Switch\Switch_Images\DXS-3410-32SY.jpg
DGS-3000-10L | 8 x 10/100/1000 Mbps ports 2 x SFP ports | Switch\Switch_Images\DGS-3000-10L_.jpg
DGS-3000-20L | 16 x 10/100/1000 Mbps ports 4 x SFP ports | Switch\Switch_Images\DGS-3000-20L.jpg
DGS-3000-28L | 24 x 10/100/1000 Mbps ports 4 x SFP ports | Switch\Switch_Images\DGS-3000-28L_.jpg
DGS-3000-52L | 48 x 10/100/1000 Mbps ports 4 x SFP ports | Switch\Switch_Images\DGS-3000-52L.jpg
DGS-3000-28X | 24 x 10/100/1000 Mbps ports 4 x 10G SFP+ ports | Switch\Switch_Images\DGS-3000-28X.jpg
DGS-3000-28XS | 24 x SFP ports 4 x 10G SFP+ ports | Switch\Switch_Images\DGS-3000-28XS_.jpg
DGS-3000-52X | 48 x 10/100/1000 Mbps ports 4 x 10G SFP+ ports | Switch\Switch_Images\DGS-3000-52X.jpg
DGS-3000-28LP | 24 x 10/100/1000 Mbps PoE ports 4 x SFP ports | Switch\Switch_Images\DGS-3000-28LP.jpg
DGS-3000-28XMP | 24 x 10/100/1000 Mbps PoE ports 4 x SFP+ ports | Switch\Switch_Images\DGS-3000-28XMP.jpg
DIS-100G-5W | 5 x 100/1000BaseT ports | Switch\Switch_Images\DIS-100G-5W.jpg
DIS-100G-5SW | 4 x 100/1000BaseT ports 1 x SFP slots | Switch\Switch_Images\DIS-100G-5SW.jpg
DIS-100G-5PSW | 4 x 100/1000BaseT PoE ports 1 x SFP slots | Switch\Switch_Images\DIS-100G-5PSW.jpg
DIS-100G-6S | 4 x 10/100/1000BASE-T ports 2 x SFP port | Switch\Switch_Images\DIS-100G-6S.jpg
DIS-100G-10S | 8 x 10/100/1000BASE-T ports 2 x SFP port | Switch\Switch_Images\DIS-100G-10S.jpg
DIS-100E-5W | 5 x 10/100BaseT(X) ports | Switch\Switch_Images\DIS-100E-5W.jpg
DIS-100E-8W | 8 x 10/100BaseT(X) ports | Switch\Switch_Images\DIS-100E-8W.jpg
DIS-200G-12S | 10 x 10/100/1000BASE-T ports 2 x SFP ports 1 x RJ-45 Console port | Switch\Switch_Images\DIS-200G-12S.jpg
DIS-200G-12PS | 8 x 10/100/1000BASE-T PoE ports 2 x 10/100/1000BASE-T ports 2 x SFP ports 1 x RJ-45 Console port | Switch\Switch_Images\DIS-200G-12PS.jpg
DIS-300G-12SW | 8 x 10/100/1000BaseT ports 4 x 100/1000BaseSFP slots | Switch\Switch_Images\DIS-300G-12SW.jpg
DIS-300G-8PSW | 4 x 10/100/1000BaseT PoE ports 2 x 10/100/1000BaseT ports 2 x 100/1000BaseSFP slots | Switch\Switch_Images\DIS-300G-8PSW.jpg
DIS-300G-14PSW | 8 x 10/100/1000BaseT PoE ports 2 x 10/100/1000BaseT ports 4 x 100/1000BaseSFP slots | Switch\Switch_Images\DIS-300G-14PSW.jpg
DIS-700G-28XS | 24 x SFP ports 4 x 10G SFP+ slots (1G SFP backwards compatible) | Switch\Switch_Images\DIS-700G-28XS.jpg
DIS-200G-12SW | 10 x 10/100/1000BASE-T ports 2 x SFP ports 1 x RJ-45 Console port | Switch\Switch_Images\DIS-200G-12SW.jpg
DIS-200G-12PSW | 8 x 10/100/1000BASE-T PoE ports 2 x 10/100/1000BASE-T ports 2 x SFP ports 1 x RJ-45 Console port | Switch\Switch_Images\DIS-200G-12PSW.jpg
S3048-ON | 48 x 1GbE RJ45 Ports:Standard network ports.1 Gbps speed.Option for PoE+ (if supported by the model). Used for general network devices like computers, servers, and printers. 4 x 10GbE SFP+ Uplink Ports:High-speed 10 Gbps.Use SFP+ transceivers for fiber or copperconnections.Primarily for uplinks, inter-switch links, or connecting high-performance servers. | Switch\Switch_Images\S3048-ON.jpg
S4148-ON | 48 x 1GbE RJ45 Ports: Standard Ethernet ports for general use with optional PoE+ support. 4 x 10GbE SFP+ Uplink Ports: High-speed uplink ports for 10 Gbps connections. 2 x 40GbE QSFP+ Ports (optional): High-bandwidth, 40 Gbps ports for high-performance links | Switch\Switch_Images\S4148-ON.jpg
S4048-ON | 48 x 1GbE RJ45 Ports: Standard Ethernet ports for general network use (optional PoE+ support). 6 x 10GbE SFP+ Uplink Ports: High-speed 10 Gbps ports for uplinks, using SFP+ transceivers for fiber or copper connections. | Switch\Switch_Images\S4048-ON.jpg
S5048F-ON | 48 x 10GbE SFP+ Ports Speed: 10 Gbps Function: Standard high-speed connections (fiber or DAC) 6 x 40GbE QSFP+ Ports Speed: 40 Gbps Function: High-bandwidth connections (fiber or DAC) Console Port Type: RJ45 Function: Local management (CLI access) USB Ports Type: 2 x USB 2.0 Function: System recovery, file uploads Management Port Type: 10/100/1000 Ethernet Function: Out-of-band management | Switch\Switch_Images\S5048F-ON.jpg
S6100-ON | 48 x 1GbE RJ45 Ports: Standard 1 Gbps Ethernet connectivity for devices. 6 x 10GbE SFP+ Uplink Ports: High-speed 10 Gbps uplinks using fiber or DAC. 2 x 40GbE QSFP+ Ports: 40 Gbps high-bandwidth connections for data center or inter-switch links. Console Port: RJ45 port for local management and CLI access. USB Ports (2 x USB 2.0): For firmware upgrades and file handling. Management Port: 10/100/1000 Ethernet port for out-of-band management. | Switch\Switch_Images\S6100-ON.jpg
S5200-ON | 48 x 1GbE RJ45 Ports: Standard 1 Gbps Ethernet ports for general network connectivity. 6 x 10GbE SFP+ Uplink Ports: 10 Gbps uplinks using SFP+ transceivers for high-speed connections. 2 x 40GbE QSFP+ Ports: 40 Gbps high-bandwidth connections for demanding data transfer needs. Console Port: RJ45 port for local management and CLI access. USB Ports (2 x USB 2.0): Used for firmware upgrades, system recovery, and file handling. Management Port: 10/100/1000 Ethernet port for out-of-band management access. | Switch\Switch_Images\S5200-ON.jpg
S5232F-ON | 32 x 10GbE SFP+ Ports: 10 Gbps Ethernet ports for high-speed network connectivity (fiber or DAC). 6 x 40GbE QSFP+ Ports: 40 Gbps high-bandwidth connections for inter-switch links or data center uplinks. Console Port: RJ45 port for local management and command-line interface (CLI) access. USB Ports (2 x USB 2.0): Used for firmware upgrades, system recovery, and file handling. Management Port: 10/100/1000 Ethernet port for out-of-band management access. | Switch\Switch_Images\S5232F-ON.jpg
S5212F-ON | 12 x 100GbE QSFP28 Ports: 100 Gbps high-speed ports for high-performance data transfers. 4 x 40GbE QSFP+ Ports: 40 Gbps ports for inter-switch or server uplinks. Console Port: RJ45 port for local management and CLI access. USB Ports (2 x USB 2.0): For firmware upgrades, system recovery, and file handling. Management Port: 10/100/1000 Ethernet port for out-of-band management access. | Switch\Switch_Images\S5212F-ON.jpg
S4810-ON | 48 x 1GbE RJ45 Ports: 1 Gbps Ethernet ports for general network connectivity. 4 x 10GbE SFP+ Uplink Ports: 10 Gbps uplink ports using SFP+ transceivers for high-speed connections. Console Port: RJ45 port for local management and CLI access. USB Ports (2 x USB 2.0): Used for firmware upgrades, system recovery, and file handling. Management Port: 10/100/1000 Ethernet port for out-of-band management access. | Switch\Switch_Images\S4810-ON.jpg
S3024-24GT | 24 x 1GbE RJ45 Ports: 1 Gbps Ethernet ports for general network connectivity. 4 x 10GbE SFP+ Uplink Ports: 10 Gbps uplink ports using SFP+ transceivers for high-speed connections. Console Port: RJ45 port for local management and CLI access. USB Port: Used for firmware upgrades and system recovery. Management Port: 10/100/1000 Ethernet port for out-of-band management access. | Switch\Switch_Images\S3024-24GT.jpg
S5224F-ON | 24 x 25GbE SFP28 Ports: 25 Gbps high-speed Ethernet ports for network connectivity. 6 x 100GbE QSFP28 Ports: 100 Gbps high-bandwidth ports for inter-switch or data center uplinks. Console Port: RJ45 port for local management and CLI access. USB Ports (2 x USB 2.0): Used for firmware upgrades, system recovery, and file handling. Management Port: 10/100/1000 Ethernet port for out-of-band management access. | Switch\Switch_Images\S5224F-ON.jpg
S5248F-ON | 48 x 25GbE SFP28 Ports: 25 Gbps high-speed Ethernet ports for network connectivity. 6 x 100GbE QSFP28 Ports: 100 Gbps high-bandwidth ports for inter-switch or data center uplinks. Console Port: RJ45 port for local management and CLI access. USB Ports (2 x USB 2.0): Used for firmware upgrades, system recovery, and file handling. Management Port: 10/100/1000 Ethernet port for out-of-band management access. | Switch\Switch_Images\S5248F-ON.jpg
S4348F-ON | 48 x 10GbE SFP+ Ports: 10 Gbps high-speed Ethernet ports for network connectivity. 6 x 40GbE QSFP+ Ports: 40 Gbps high-bandwidth ports for inter-switch or data center uplinks. Console Port: RJ45 port for local management and CLI access. USB Ports (2 x USB 2.0): Used for firmware upgrades, system recovery, and file handling. Management Port: 10/100/1000 Ethernet port for out-of-band management access. | Switch\Switch_Images\S4348F-ON.jpg
S4128F-ON | 24 x 10GbE SFP+ Ports: 10 Gbps high-speed Ethernet ports for network connectivity. 4 x 40GbE QSFP+ Ports: 40 Gbps high-bandwidth ports for inter-switch or data center uplinks. Console Port: RJ45 port for local management and CLI access. USB Ports (2 x USB 2.0): Used for firmware upgrades, system recovery, and file handling. Management Port: 10/100/1000 Ethernet port for out-of-band management access. | Switch\Switch_Images\S4128F-ON.jpg
S4148F-ON | 48 x 10GbE SFP+ Ports: 10 Gbps high-speed Ethernet ports for network connectivity. 6 x 40GbE QSFP+ Ports: 40 Gbps high-bandwidth ports for inter-switch or data center uplinks. Console Port: RJ45 port for local management and CLI access. USB Ports (2 x USB 2.0): Used for firmware upgrades, system recovery, and file handling. Management Port: 10/100/1000 Ethernet port for out-of-band management access. | Switch\Switch_Images\S4148F-ON.jpg
S4128T-ON | 24 x 1GbE RJ45 Ports: 1 Gbps Ethernet ports for general network connectivity. 4 x 10GbE SFP+ Uplink Ports: 10 Gbps uplink ports using SFP+ transceivers for high-speed connections. Console Port: RJ45 port for local management and CLI access. USB Ports (2 x USB 2.0): Used for firmware upgrades, system recovery, and file handling. Management Port: 10/100/1000 Ethernet port for out-of-band management access. | Switch\Switch_Images\S4128T-ON.jpg
S4148T-ON | 48 x 1GbE RJ45 Ports: 1 Gbps Ethernet ports for general network connectivity. 4 x 10GbE SFP+ Uplink Ports: 10 Gbps uplink ports using SFP+ transceivers for high-speed connections. Console Port: RJ45 port for local management and CLI access. USB Ports (2 x USB 2.0): Used for firmware upgrades, system recovery, and file handling. Management Port: 10/100/1000 Ethernet port for out-of-band management access. | Switch\Switch_Images\S4148T-ON.jpg
S4112F-ON | 12 x 10GbE SFP+ Ports: 10 Gbps high-speed Ethernet ports for network connectivity. 4 x 40GbE QSFP+ Ports: 40 Gbps high-bandwidth ports for inter-switch or data center uplinks. Console Port: RJ45 port for local management and CLI access. USB Ports (2 x USB 2.0): Used for firmware upgrades, system recovery, and file handling. Management Port: 10/100/1000 Ethernet port for out-of-band management access. | Switch\Switch_Images\S4112F-ON_.jpg
S4112T-ON | 12 x 1GbE RJ45 Ports: 1 Gbps Ethernet ports for general network connectivity. 4 x 10GbE SFP+ Uplink Ports: 10 Gbps uplink ports using SFP+ transceivers for high-speed connections. Console Port: RJ45 port for local management and CLI access. USB Ports (2 x USB 2.0): Used for firmware upgrades, system recovery, and file handling. Management Port: 10/100/1000 Ethernet port for out-of-band management access. | Switch\Switch_Images\S4112T-ON.jpg
S4100-ON | 48 x 1GbE RJ45 Ports: 1 Gbps Ethernet ports for general network connectivity. 4 x 10GbE SFP+ Uplink Ports: 10 Gbps uplink ports using SFP+ transceivers for high-speed connections. Console Port: RJ45 port for local management and CLI access. USB Ports (2 x USB 2.0): Used for firmware upgrades, system recovery, and file handling. Management Port: 10/100/1000 Ethernet port for out-of-band management access. | Switch\Switch_Images\S4100-ON.jpg
S5296F-ON | 96 x 25GbE SFP28 Ports: 25 Gbps high-speed Ethernet ports for network connectivity. 6 x 100GbE QSFP28 Ports: 100 Gbps high-bandwidth ports for inter-switch or data center uplinks. Console Port: RJ45 port for local management and CLI access. USB Ports (2 x USB 2.0): Used for firmware upgrades, system recovery, and file handling. Management Port: 10/100/1000 Ethernet port for out-of-band management access. | Switch\Switch_Images\S5296F-ON.jpg
S5448F-ON | 48 x 25GbE SFP28 Ports: 25 Gbps high-speed Ethernet ports for network connectivity. 6 x 100GbE QSFP28 Ports: 100 Gbps high-bandwidth ports for inter-switch or data center uplinks. Console Port: RJ45 port for local management and CLI access. USB Ports (2 x USB 2.0): Used for firmware upgrades, system recovery, and file handling. Management Port: 10/100/1000 Ethernet port for out-of-band management access. | Switch\Switch_Images\_S5448F-ON.jpg
S5148F-ON | 48 x 10GbE SFP+ Ports: 10 Gbps high-speed Ethernet ports for network connectivity. 6 x 40GbE QSFP+ Ports: 40 Gbps high-bandwidth ports for inter-switch or data center uplinks. Console Port: RJ45 port for local management and CLI access. USB Ports (2 x USB 2.0): Used for firmware upgrades, system recovery, and file handling. Management Port: 10/100/1000 Ethernet port for out-of-band management access. | Switch\Switch_Images\S5148F-ON.jpg
S6000-ON | Ethernet Ports:48 x 1GbE RJ45 Ports Standard 1 Gbps Ethernet connectivity for devices like computers and servers. High-Speed Uplink Ports:4 x 10GbE SFP+ Ports 10 Gbps fiber or DAC uplinks for high-speed connections between devices and switches.2 x 40GbE QSFP+ Ports 40 Gbps high-bandwidth connections for high-performance inter-switch links and data center backbone. Management and Console:Console Port (RJ45) Local management and CLI access for configuration and troubleshooting. USB Ports (2 x USB 2.0)Used for firmware upgrades, system recovery, and file handling. Management Port (10/100/1000 Ethernet)For out-of-band management and monitoring of the switch remotely. | Switch\Switch_Images\S6000-ON.jpg
S6010-ON | Primary Port Configurations:32 ports of 40GbE QSFP+OR 96 ports of 10GbE SFP+ Additional Ports:Eight 40GbE ports (typically QSFP+) for flexibility. Transceiver Support:Supports various SFP and QSFP+ transceivers for different speeds and distances. High Port Density:Offers high port density in a compact 1U form factor. | Switch\Switch_Images\S6010-ON.jpg
S4820T-ON | 48 ports of 1/10GbE BASE-T: Connect to servers and other network devices. 4 ports of 40GbE QSFP+: High-speed uplinks for connecting to other switches or core devices. (Can be broken out into 4x10GbE using breakout cables) 1 RJ-45 console/management port: For out-of-band management access to the switch. 1 RJ-45 Ethernet management port: For in-band management access to the switch. | Switch\Switch_Images\S4820T-ON.jpg
S4148FE-ON | 48 x 10GbE SFP+ ports: For high-speed server and network device connections. 2 x 40GbE QSFP+ ports: For high-bandwidth uplinks to other switches. 4 x 100GbE QSFP28 ports: For very high-bandwidth connectivity in demanding environments. | Switch\Switch_Images\S4148FE-ON_.jpg
S4148U-ON | 48 x 1/10GbE BASE-T ports: Connect servers, workstations, and other network devices. 4 x 40GbE QSFP+ ports: High-speed uplinks for connecting to other switches or core devices. Management Ports: For in-band and out-of-band management access. | Switch\Switch_Images\S4148U-ON.jpg
S3248T-ON | 48 x 10/100/1000 Mbps Ethernet Ports (Gigabit) 48 standard copper Ethernet ports for general network connectivity. 4 x 10G SFP+ Ports 4 high-speed fiber-optic ports (10Gbps) for uplinks or inter-switch connectivity. 1 x Console Port (RJ45) For local management and configuration via serial console. 1 x USB Management Port Used for firmware updates, diagnostics, and configuration through USB. | Switch\Switch_Images\S3248T-ON.jpg
S5000-ON | 48 x 10/25/100 Gbps Ethernet Ports (QSFP28, SFP28) for flexible, high-density, and high-speed connectivity. 4 x 40 Gbps QSFP+ Uplink Ports for inter-switch connectivity to other network devices or data center backbones. 1 x Console Port (RJ-45) for local management via CLI. 1 x USB Port for firmware updates and configuration management. 1 x Ethernet Management Port (RJ-45) for remote, out-of-band management. | Switch\Switch_Images\S5000-ON.jpg
S4348-ON | 48 x 10/25 Gbps Ethernet Ports (SFP28) for high-speed, flexible connectivity between servers and network devices. 6 x 40/100 Gbps QSFP28 Uplink Ports for inter-switch connectivity to the core network or data center backbone. 1 x Console Port (RJ-45) for local management via CLI. 1 x USB Port for firmware updates and configuration management. 1 x Ethernet Management Port (RJ-45) for remote, out-of-band management. | Switch\Switch_Images\S4348-ON.jpg
S4248FB-ON | 48 x 10/25 Gbps Ethernet Ports (SFP28) for flexible, high-speed connections to network devices like servers and storage. 6 x 40/100 Gbps QSFP28 Uplink Ports for inter-switch connectivity and backbone links to the core network. 1 x Console Port (RJ-45) for local access via CLI. 1 x USB Port for firmware updates and configuration management. 1 x Ethernet Management Port (RJ-45) for remote, out-of-band management. | Switch\Switch_Images\S4248FB-ON.jpg
S4048T-ON | 48 x 1/10 Gbps Ethernet Ports (RJ-45) for flexible, high-speed server and network connectivity. 6 x 40 Gbps QSFP+ Uplink Ports for high-speed inter-switch communication and connectivity to the core network. 1 x Console Port (RJ-45) for local management via CLI. 1 x USB Port for firmware upgrades and configuration management. 1 x Ethernet Management Port (RJ-45) for remote, out-of-band management. | Switch\Switch_Images\S4048T-ON.jpg
E3224F-ON | 24 x 1GbE SFP ports 4 integrated 10GbE SFP+ ports 2 integrated 100GbE QSFP28 ports Supports Dell SmartFabric OS10 | Switch\Switch_Images\E3224F-ON.jpg
E3248P-ON | 48 x 1GbE RJ45 ports with 802.3at (30W) PoE 4 integrated 10GbE SFP+ ports 2 integrated 100GbE QSFP28 ports Supports Enterprise SONiC Distribution by Dell Technologies Edge bundle | Switch\Switch_Images\E3248P-ON.jpg
E3248PXE-ON | 48 multirate 1/2.5/5/10GbE RJ45 ports with 802.3bt (90W) PoE 4 integrated 25GbE SFP28 ports 2 integrated 100GbE QSFP28 ports Supports Enterprise SONiC Distribution by Dell Technologies Edge bundle | Switch\Switch_Images\E3248PXE-ON.jpg
E3200-ON | 32 x 100 Gbps Ethernet Ports (QSFP28) for high-speed, low-latency connections across data centers and cloud environments. 8 x 40 Gbps QSFP+ Uplink Ports for scalable uplink connections to core switches or other data center devices. 1 x Console Port (RJ-45) for local management and configuration via CLI. 1 x USB Port for firmware updates and configuration management. 1 x Ethernet Management Port (RJ-45) for out-of-band management, allowing remote configuration and monitoring. | Switch\Switch_Images\E3200-ON.jpg
N1108T-ON | 8 x 10/100/1000 BASE-T (Gigabit Ethernet) Ports 2 x 10/100/1000BASE-T Gigabit Ethernet Uplink Ports 2 x 1GbE SFP (Small Form-factor Pluggable) Ports 1 x Console Port (RJ45) | Switch\Switch_Images\N1108T-ON.jpg
N1124T-ON | The Dell N1124T-ON is a Layer 2 managed switch designed for enterprise networks,offering 24 Gigabit Ethernet (10/100/1000 BASE-T) ports and 2 high-speed 10GbE SFP+ fiber ports for uplinks. It supports Power over Ethernet (PoE+) to power devices like IP phones and access points. | Switch\Switch_Images\N1124T-ON.jpg
N1524-ON | 24 x 10/100/1000 BASE-T Ports 4 x 1GbE SFP Ports 1 x Console Port (RJ45) 1 x USB Type-A Port 1 x USB Console Port 1 x RJ45 Management Port (optional) | Switch\Switch_Images\N1524-ON.jpg
N2024-ON | 24 x 10/100/1000 Mbps Ethernet Ports (Gigabit) 4 x 10G SFP+ Ports for high-speed fiber uplinks 1 x Console Port (RJ45) and 1 x USB Management Port for configuration and management | Switch\Switch_Images\N2024-ON.jpg
N2048-ON | 48 x 10/100/1000 Mbps Ethernet Ports (Gigabit) 4 x 10G SFP+ Ports for high-speed fiber uplinks 1 x Console Port (RJ45) 1 x USB Management Port | Switch\Switch_Images\N2048-ON.jpg
N3224F-ON | 24 x 10/100/1000 Mbps Ethernet Ports (Gigabit) 4 x 10G SFP+ Ports for high-speed fiber uplinks 1 x Console Port (RJ45) 1 x USB Management Port | Switch\Switch_Images\N3224F-ON.jpg
N3224P-ON | 24 x 10/100/1000 Mbps Ethernet Ports (Gigabit) 4 x 10G SFP+ Ports for high-speed fiber uplinks 1 x Console Port (RJ45) 1 x USB Management Port | Switch\Switch_Images\N3224P-ON.jpg
N3248-ON | 48 x 10/100/1000 Mbps Ethernet Ports (Gigabit) 4 x 10G SFP+ Ports for high-speed fiber uplinks 1 x Console Port (RJ45) 1 x USB Management Port | Switch\Switch_Images\N3248-ON.jpg
N3248P-ON | 48 x 10/100/1000 Mbps Ethernet Ports (Gigabit) with PoE+ support (Power over Ethernet) These ports provide both network connectivity and the ability to power connected devices like IP phones, cameras, or access points. 4 x 10G SFP+ Ports for high-speed fiber-optic uplinks 1 x Console Port (RJ45) 1 x USB Management Port | Switch\Switch_Images\N3248P-ON.jpg
N3048-ON | 48 x 10/100/1000 Mbps Ethernet Ports (Gigabit) 4 x 10G SFP+ Ports for high-speed fiber-optic uplinks 1 x Console Port (RJ45) 1 x USB Management Port | Switch\Switch_Images\N3048-ON.jpg
N3048P-ON | 48 x 10/100/1000 Mbps Ethernet Ports (Gigabit) with PoE+ support Provides both network connectivity and the ability to power devices directly through the Ethernet cable. 4 x 10G SFP+ Ports for high-speed fiber-optic uplinks 1 x Console Port (RJ45) 1 x USB Management Port | Switch\Switch_Images\N3048P-ON.jpg
N4048-ON | 48 x 10/100/1000 Mbps Ethernet Ports (Gigabit) 4 x 10G SFP+ Ports for high-speed fiber-optic uplinks 1 x Console Port (RJ45) 1 x USB Management Port | Switch\Switch_Images\N4048-ON.jpg
N3048EP-ON | 48 x 10/100/1000 Mbps Ethernet Ports (Gigabit) with PoE+ support Provides both data connectivity and the ability to power devices over the same Ethernet cable (PoE+). 4 x 10G SFP+ Ports for high-speed fiber-optic uplinks 1 x Console Port (RJ45) 1 x USB Management Port | Switch\Switch_Images\N3048EP-ON.jpg
N3024-ON | 24 x 10/100/1000 Mbps Ethernet Ports (Gigabit) 4 x 10G SFP+ Ports for high-speed fiber-optic uplinks 1 x Console Port (RJ45) 1 x USB Management Port | Switch\Switch_Images\N3024-ON.jpg
N2028-ON | 24 x 10/100/1000 Mbps Ethernet Ports (Gigabit) 4 x 10G SFP+ Ports for high-speed fiber-optic uplinks 1 x Console Port (RJ45) 1 x USB Management Port Key Features: | Switch\Switch_Images\N2028-ON.jpg
N3248TE-ON | 48 x 10/100/1000 Mbps Ethernet Ports (Gigabit) 4 x 10G SFP+ Ports for high-speed fiber-optic uplinks 1 x Console Port (RJ45) 1 x USB Management Port | Switch\Switch_Images\N3248TE-ON.jpg
MX9116N | 16 x 25GbE server-facing ports, 2 x 100GbE Uplink ports, 2 x 100GbE/8 x 32G FC uplink ports, and 12 x Fabric Expansion/Uplink ports Each Fabric Expansion port can operate as 2 x 100GbE, 2 x 40GbE, 8 x 25GbE, 8 x 10GbE | Switch\Switch_Images\MX9116N.jpg
MX5200 | Up to 32 x 10/25/40/100GbE ports (depending on installed modules: SFP+, QSFP+, QSFP28). 1 x RJ-45 Serial Console Port for out-of-band management. 1 x RJ-45 Dedicated Management Port for network management. 1 x USB Type-A Port for firmware updates and backups. 1 x USB Type-B Port for serial communication. | Switch\Switch_Images\MX5200.jpg
MX7000 | Ethernet Ports: 48 x 10GbE SFP+ Ports (for data/network connections) 6 x 40GbE QSFP+ Ports (high-speed uplinks) 12 x 100GbE QSFP28 Ports (for high-performance networks) Management & Console Ports: 1 x Dedicated Management Ethernet Port (RJ45) 1 x USB 2.0 Port (for updates/troubleshooting) 1 x Console Port (RJ45) (for command-line access) 1 x Mini-USB Port (for recovery) Power Ports: 2 x AC Power Inputs (Redundant) 2 x DC Power Inputs (Optional) Optional Expansion Ports: SFP+/QSFP Ports (for additional connections) | Switch\Switch_Images\MX7000.jpg
MX5108N | 8 x 25GbE server-facing ports, 2 x 100GbE uplink ports, 1 x 40GbE port and 4 x 10GBase-T ports | Switch\Switch_Images\MX5108N.jpg
MX7116N | 16 x 25GbE server-facing ports, 2x Fabric Expansion ports back to FSE | Switch\Switch_Images\MX7116N.jpg
MXG610S | 48 x 1/10GbE SFP+ Ports 6 x 40GbE QSFP+ Ports 1 x 10/100/1000 Ethernet Port (RJ45) 1 x USB 2.0 Port 1 x Console Port (RJ45) Dual AC Power Inputs (Redundant) | Switch\Switch_Images\MXG610S.jpg
MX8116N | 16 x 32 Gbps Fibre Channel Ports for ultra-high-speed SAN connectivity with 32 Gbps bandwidth. 4 x 10 Gbps SFP+ Uplink Ports for scalable, high-speed uplink interconnectivity. 1 x Console Port (RJ-45) for local management via CLI. 1 x USB Port for firmware upgrades and configuration backups. 1 x Ethernet Management Port (RJ-45) for remote, out-of-band management. | Switch\Switch_Images\MX8116N.jpg
Z9100-ON | 48 x 10GbE SFP+ Ports 6 x 40GbE QSFP+ Ports 2 x 100GbE QSFP28 Ports 1 x USB 2.0 Port 1 x Console Port (RJ45) 1 x Management Ethernet Port (RJ45) | Switch\Switch_Images\Z9100-ON.jpg
Z9500-ON | 32 x 100GbE QSFP28 Ports 8 x 40GbE QSFP+ Ports 1 x USB 2.0 Port 1 x Console Port (RJ45) 1 x Management Ethernet Port (RJ45) | Switch\Switch_Images\Z9500-ON.jpg
Z9664F-ON | 64 x 10GbE SFP+ Ports 8 x 40GbE QSFP+ Ports 2 x 100GbE QSFP28 Ports 1 x USB 2.0 Port 1 x Console Port (RJ45) | Switch\Switch_Images\Z9664F-ON.jpg
Z9432F-ON | 100GbE Ports: 32 x QSFP28 40GbE Ports: 4 x QSFP+ 10GbE Ports: 2 x SFP+ USB 2.0 Port: 1 x USB Console Port: 1 x RJ45 Management Ethernet Port: 1 x RJ45 Power Inputs: Dual AC (Redundant) Cooling: Hot-swappable Fans | Switch\Switch_Images\Z9432F-ON.jpg
Z9264F-ON | 64 x 100 Gbps Ethernet Ports (QSFP28) for high-speed, low-latency network connections. 8 x 40 Gbps QSFP+ Uplink Ports for scalable, high-performance uplinks to core devices. 1 x Console Port (RJ-45) for local CLI management. 1 x USB Port for firmware updates and configuration backups. 1 x Ethernet Management Port (RJ-45) for out-of-band, remote management. | Switch\Switch_Images\Z9264F-ON.jpg
Z9332F-ON | 32 x 100 Gbps Ethernet Ports (QSFP28) for high-speed SAN and data center connectivity. 8 x 40 Gbps QSFP+ Uplink Ports for interconnecting core switches and network devices. 1 x Console Port (RJ-45) for local management via CLI. 1 x USB Port for firmware upgrades and configuration management. 1 x Ethernet Management Port (RJ-45) for remote, out-of-band management. | Switch\Switch_Images\Z9332F-ON.jpg
Z9864F-ON | 64 x 100 Gbps Ethernet Ports (QSFP28) for high-speed, high-density data center connections. 8 x 40 Gbps QSFP+ Uplink Ports for high-performance uplinks to core devices or inter-switch connections. 1 x Console Port (RJ-45) for local management via CLI. 1 x USB Port for firmware updates and configuration backups. 1 x Ethernet Management Port (RJ-45) for out-of-band management. | Switch\Switch_Images\Z9864F-ON.jpg
C1048P-ON | 48 x 10/100/1000 Mbps Ethernet Ports (RJ-45): Used for general network connectivity; some support PoE+ to power devices like phones and cameras. 4 x 1/10 Gbps SFP+ Uplink Ports: Fiber optic ports for high-speed uplinks to other network devices. Management Ports: Includes a console port (RJ-45 or USB) for local management and a dedicated Ethernet port for remote management. | Switch\Switch_Images\C1048P-ON.jpg
C7008 | 8 x 10/100/1000 Mbps Ethernet Ports (RJ-45) for standard device connectivity. 4 x 1/10 Gbps SFP+ Uplink Ports for high-speed fiber optic uplinks. Management Ports: Includes console port, USB port (for firmware updates), and Ethernet management port for out-of-band management. | Switch\Switch_Images\C7008.jpg
C9000 | 48 x 10/100/1000 Mbps Ethernet Ports (RJ-45): Standard connectivity for devices. 48 x 1/10 Gbps SFP+ Ports: Fiber-optic ports for high-speed connections. 4 x 40 Gbps QSFP+ Uplink Ports: High-speed uplinks for core network connections. PoE/PoE+: Power over Ethernet on select ports for powering devices like IP phones and cameras. Management Ports: Console, USB, and out-of-band management ports for configuration and maintenance. | Switch\Switch_Images\C9000.jpg
Connectrix DS 300B | 24 x 8 Gbps Fibre Channel Ports: Provides high-speed connectivity for storage area networks (SANs), allowing quick data transfers between servers and storage devices. 2 x 10 Gbps SFP+ Ports: These ports can be used for high-speed uplinks to other switches, allowing for scalability and redundancy. | Switch\Switch_Images\Connectrix_DS_300B.jpg
Connectrix DS 6505B | 48 x 16 Gbps Fibre Channel Ports: High-speed connectivity for SAN environments, offering 16 Gbps bandwidth per port for fast data transfer between servers and storage devices. 2 x 10 Gbps SFP+ Uplink Ports: For high-speed uplink connections to other switches, ensuring scalability and redundancy. | Switch\Switch_Images\Connectrix_DS_6505B.jpg
Connectrix DS 6510B | 48 x 16 Gbps Fibre Channel Ports: These high-speed Fibre Channel ports provide connectivity for SAN devices, supporting up to 16 Gbps per port for fast, low-latency data transfer. 4 x 10 Gbps SFP+ Uplink Ports: These uplink ports enable high-speed connections to other switches, providing flexibility in network design and supporting future scalability. | Switch\Switch_Images\Connectrix_DS_6510B.jpg
Connectrix DS 6520B | 48 x 16 Gbps Fibre Channel Ports: High-speed ports for connecting SAN devices with 16 Gbps bandwidth. 4 x 10 Gbps SFP+ Uplink Ports: High-speed fiber uplinks for connecting to other switches or storage systems. | Switch\Switch_Images\Connectrix_DS_6520B.jpg
Connectrix DS 6610B | 48 x 16 Gbps Fibre Channel Ports for high-speed SAN connectivity. 4 x 10 Gbps SFP+ Uplink Ports for high-speed inter-switch or network connections. 1 x Console Port (RJ-45) for local management. 1 x USB Port for firmware upgrades and configuration. 1 x Ethernet Management Port (RJ-45) for remote management. | Switch\Switch_Images\Connectrix_DS_6610B.jpg
Connectrix DS 6620B | 48 x 16 Gbps Fibre Channel Ports for high-speed, reliable SAN connectivity. 4 x 10 Gbps SFP+ Uplink Ports for scalable inter-switch or network connections. 1 x Console Port (RJ-45) for local management. 1 x USB Port for firmware upgrades and backups. 1 x Ethernet Management Port (RJ-45) for remote management. | Switch\Switch_Images\Connectrix_DS_6620B.jpg
Connectrix DS 6630B | 48 x 32 Gbps Fibre Channel Ports for high-performance SAN connectivity with 32 Gbps bandwidth. 4 x 10 Gbps SFP+ Uplink Ports for scalable and high-speed inter-switch or network connections. 1 x Console Port (RJ-45) for local management. 1 x USB Port for firmware updates and backups. 1 x Ethernet Management Port (RJ-45) for remote, out-of-band management. | Switch\Switch_Images\Connectrix_DS_6630B.jpg
Connectrix MDS 9132T | 32 x 16 Gbps Fibre Channel Ports for high-speed SAN connectivity. 4 x 10 Gbps SFP+ Uplink Ports for scalable uplinks to other switches or network devices. 1 x Console Port (RJ-45) for local management and configuration. 1 x USB Port for firmware upgrades and configuration backups. 1 x Ethernet Management Port (RJ-45) for remote, out-of-band management. | Switch\Switch_Images\Connectrix_MDS_9132T.jpg
Connectrix MDS 9148S | 48 x 16 Gbps Fibre Channel Ports for high-speed SAN connectivity. 4 x 10 Gbps SFP+ Uplink Ports for scalable and fast uplink connections to other switches or network devices. 1 x Console Port (RJ-45) for local CLI-based management. 1 x USB Port for firmware updates and configuration backups. 1 x Ethernet Management Port (RJ-45) for out-of-band, remote management. | Switch\Switch_Images\Connectrix_MDS_9148S.jpg
Connectrix MDS 9148T | 48 x 16 Gbps Fibre Channel Ports for high-performance SAN connectivity. 4 x 10 Gbps SFP+ Uplink Ports for scalable uplinks and interconnectivity. 1 x Console Port (RJ-45) for local management via CLI. 1 x USB Port for firmware upgrades and configuration backups. 1 x Ethernet Management Port (RJ-45) for remote, out-of-band management. | Switch\Switch_Images\Connectrix_MDS_9148T.jpg
Connectrix MDS 9396S | 48 x 16 Gbps Fibre Channel Ports for high-performance SAN connectivity with 16 Gbps bandwidth. 4 x 10 Gbps SFP+ Uplink Ports for high-speed, scalable uplinks and interconnectivity. 1 x Console Port (RJ-45) for local configuration and management via CLI. 1 x USB Port for firmware updates and configuration backups. 1 x Ethernet Management Port (RJ-45) for remote, out-of-band management. | Switch\Switch_Images\Connectrix_MDS_9396S.jpg
Connectrix MDS 9396T | 48 x 16 Gbps Fibre Channel Ports for high-speed, low-latency SAN connectivity. 4 x 10 Gbps SFP+ Uplink Ports for scalable uplinks and interconnectivity with other switches or network devices. 1 x Console Port (RJ-45) for local management via CLI. 1 x USB Port for firmware upgrades and configuration backups. 1 x Ethernet Management Port (RJ-45) for remote, out-of-band management. | Switch\Switch_Images\Connectrix_MDS_9396T.jpg
Connectrix MP 7810B | 24 x 16 Gbps Fibre Channel Ports for high-speed SAN connectivity with 16 Gbps bandwidth. 4 x 10 Gbps SFP+ Uplink Ports for high-speed, scalable inter-switch or network connections. 1 x Console Port (RJ-45) for local management via CLI. 1 x USB Port for firmware upgrades and configuration backups. 1 x Ethernet Management Port (RJ-45) for remote, out-of-band management. | Switch\Switch_Images\Connectrix_MP_7810B.jpg
Connectrix MP 7840B | 40 x 16 Gbps Fibre Channel Ports for high-performance, low-latency SAN connectivity. 4 x 10 Gbps SFP+ Uplink Ports for scalable, high-speed uplink interconnectivity to other switches or storage systems. 1 x Console Port (RJ-45) for local management via CLI. 1 x USB Port for firmware upgrades and configuration backups. 1 x Ethernet Management Port (RJ-45) for remote, out-of-band management. | Switch\Switch_Images\Connectrix_MP_7840B.jpg
H-Series Director-Class | 48 or 96 x 16/32 Gbps Fibre Channel Ports for SAN connectivity. 4 to 8 x 10/25/40/100 Gbps Ethernet or Fibre Channel Uplink Ports for inter-switch or core network connections. 1 x Console Port (RJ-45) for local management via CLI. 1 x USB Port for firmware updates and configuration backups. 1 x Ethernet Management Port (RJ-45) for remote out-of-band management. SFP+ and QSFP Transceiver Slots for flexible connectivity options. | Switch\Switch_Images\H-Series_Director-Class.jpg
Networking H Series Edge | 16 Gbps / 32 Gbps Fibre Channel Ports for high-speed SAN connectivity. 8-48 Port Density for flexible connectivity in SAN environments. 4 to 8 High-Speed Uplink Ports for interconnecting to core switches. | Switch\Switch_Images\Networking_H_Series_Edge.jpg
X1018-ON | 18 x 100 Gbps QSFP28 Ports for high-speed data center and aggregation layer interconnections. 1 x Console Port (RJ-45) for local access via CLI. 1 x USB Port for firmware upgrades and configuration management. 1 x Ethernet Management Port (RJ-45) for remote, out-of-band management. | Switch\Switch_Images\X1018-ON.jpg
X1026-ON | 26 x 100 Gbps QSFP28 Ports for high-speed core, aggregation, and interconnect networking. 1 x Console Port (RJ-45) for local access and management. 1 x USB Port for firmware updates and backups. 1 x Ethernet Management Port (RJ-45) for remote, out-of-band management. | Switch\Switch_Images\X1026-ON.jpg
X1052-ON | 52 x 1/10 Gbps Ethernet Ports (SFP+) for high-density server and network device connectivity. 6 x 40 Gbps QSFP+ Uplink Ports for high-speed inter-switch links or connections to higher network layers. 1 x Console Port (RJ-45) for local management access via CLI. 1 x USB Port for firmware updates and configuration management. 1 x Ethernet Management Port (RJ-45) for out-of-band management | Switch\Switch_Images\X1052-ON.jpg
X1008-ON | 8 x 10 Gbps Ethernet Ports (SFP+) for high-density server or network device connectivity. 2 x 40 Gbps QSFP+ Uplink Ports for high-speed inter-switch links or connections to aggregation/core layers. 1 x Console Port (RJ-45) for local management access via CLI. 1 x USB Port for firmware updates and configuration management. 1 x Ethernet Management Port (RJ-45) for remote, out-of-band management. | Switch\Switch_Images\X1008-ON.jpg
X4012-ON | 12 x 40 Gbps QSFP+ Ports for high-speed server and network device connections. 4 x 100 Gbps QSFP28 Uplink Ports for high-bandwidth inter-switch links or data center interconnects. 1 x Console Port (RJ-45) for local management via CLI. 1 x USB Port for firmware updates and configuration backups. 1 x Ethernet Management Port (RJ-45) for out-of-band remote management. | Switch\Switch_Images\X4012-ON.jpg
FX2120 | 12 x SFP+ 1 x Console RJ45 | Switch\Switch_Images\FX2120.jpg
PQ2300xb | 24x PoE+/PoE++ 10M/100M/1G/2.5G Ethernet, RJ-45 6x 10G SFP+ 1G/10G SFP+ | Switch\Switch_Images\PQ2300xb.jpg
Q2200x | 160 Gbps Switching Capacity 16x 2.5GbE 16x 10M/100M/1G/2.5GbE 4x 10G SFP+ 1G/10G SFP+ 8x LACP Up to 8 Link Aggregation Groups | Switch\Switch_Images\Q2200x.jpg
P2282x | 24x PoE/PoE+ 10/100/1000Mbps Ethernet, RJ-45 4x 10G SFP+ 1000Mbps/10Gbps fiber slot 400 watts PoE Power Budget Backup Power 2x DC redundant power socket | Switch\Switch_Images\P2282x.jpg
PQ2121X | 120 Gbps Switching Capacity 8x 2.5GbE 8x 10M/100M/1G/2.5GbE 4x 10G SFP+ 1G/10G SFP+ 8x PoE/PoE+ 10/100/1000Mbps Ethernet, RJ-45 | Switch\Switch_Images\PQ2121X.jpg
PQ2200xb | 90W PoE++ & 30W PoE+ 4x PoE++ & 12x PoE+, 400W Total 16x 2.5GbE 16x 10M/100M/1G/2.5GbE 4x 10G SFP+ 1G/10G SFP+ | Switch\Switch_Images\PQ2200xb.jpg
P2100 | 8x PoE GbE PoE/PoE+ Gigabit Ethernet Ports 2x SFP Gigabit SFP slot 140 watts PoE Power Budget 20 Gbps Switching Capacity | Switch\Switch_Images\P2100.jpg
P2540xs | 48x PoE/PoE+ 10/100/1000Mbps Ethernet, RJ-45 6x 10G SFP+ 1000Mbps/10Gpbs fiber slot 400 watts PoE Power Budget 216 Gbps Switching Capacity | Switch\Switch_Images\P2540xs.jpg
P2280x | 24x PoE/PoE+ 10/100/1000Mbps Ethernet, RJ-45 4x 10G SFP+ 1000Mbps/10Gbps fiber slot 400 watts PoE Power Budget 128 Gbps Switching Capacity | Switch\Switch_Images\P2280x.jpg
Q2300x | 24x 2.5GbE 10M/100M/1G/2.5G Ethernet, RJ-45 6x 10G SFP+ 1G/10G SFP+ 240 Gbps Switching Capacity Backup Power DC 12V redundant power socket | Switch\Switch_Images\Q2300x.jpg
G2282x | 24x GbE 10/100/1000Mbps Ethernet, RJ-45 4x 10G SFP+ 1000Mbps/10Gbps fiber slot 128 Gbps Switching Capacity Backup Power DC 12V redundant power socket | Switch\Switch_Images\G2282x.jpg
G2100 | 8x GbE 10/100/1000Mbps Ethernet, RJ-45 2x SFP Gigabit SFP slot 20 Gbps Switching Capacity 4.1 Mbit Buffer Size | Switch\Switch_Images\G2100.jpg
Q2121x | 120 Gbps Switching Capacity 8x 2.5GbE 8x 10M/100M/1G/2.5GbE 4x 10G SFP+ 1G/10G SFP+ 8x LACP Up to 8 Link Aggregation Groups | Switch\Switch_Images\Q2121x.jpg
G2540xs | 48x GbE 10/100/1000Mbps Ethernet, RJ-45 6x 10G SFP+ 1000Mbps/10Gpbs fiber slot 216 Gbps Switching Capacity 16 Mbit Buffer Size | Switch\Switch_Images\G2540xs.jpg
P1281x | 24x PoE GbE PoE/PoE+ Gigabit Ethernet, RJ-45 4x 10G SFP+ 1G/10G SFP+ 140 watts of PoE Power Budget 56 Gbps Switching Capacity | Switch\Switch_Images\P1281x.jpg
P1282 | 24x PoE GbE PoE/PoE+ Gigabit Ethernet, RJ-45 4x GbE/SFP Gigabit Ethernet, RJ-45/SFP Combo 400 watts of PoE Power Budget 56 Gbps Switching Capacity | Switch\Switch_Images\P1282.jpg
G1282 | 24x GbE 10/100/1000Mbps Ethernet, RJ-45 4x GbE/SFP Gigabit Ethernet, RJ-45/SFP Combo 56 Gbps Switching Capacity 4.2 Mbit Buffer Size | Switch\Switch_Images\G1282.jpg
G1080 | 8x Ports 10/100/1000M Ethernet, RJ-45 8x VLANs 802.1q Tag-based Support 325g ¾ the weight of a soccer ball 3.3W Low power consumption | Switch\Switch_Images\G1080.jpg
Q60x | 5x 2.5G Ports 10M/100M/1G/2.5G Ethernet, RJ-45 1x 10G SFP+ 1G/2.5G/10G SFP Slot 250g Ultra Lightweight 4.85W Low power consumption | Switch\Switch_Images\Q60x.jpg
5320-16P-4XE | 16 x 10/100/1000BASE-T 802.3at (30W) port Full / Half-Duplex (autosensing) MACsec-capable 4 x 1/10Gb SFP+ uplink ports (includes 2 x Stacking ports) 1 x Serial console port (RJ-45) 1 x USB A ports for management or external USB flash 1 x USB Micro-B console port | Switch\Switch_Images\_5320-16P-4XE.jpg
5320-16P-4XE-DC | 16 x 10/100/1000BASE-T 802.3at (30W) ports Full / Half-Duplex (autosensing) MACsec-capable 4 x 1/10Gb SFP+ uplink ports (includes 2 x Stacking ports) MACsec-capable 1 x Serial console port (RJ-45) 1 x USB A ports for management or external USB flash 1 x USB Micro-B console port | Switch\Switch_Images\5320-16P-4XE-DC.jpg
5320-24T-8XE | 24 x 24 x 10/100/1000BASE-T ports Full / Half-Duplex (autosensing) MACsec-capable 8 x 1/10Gb SFP+ uplink ports (includes 2 x Stacking ports) MACsec-capable 100Mb operation supported on last 4 uplink ports 1 x Serial console port (RJ-45) 1 x USB A ports for management or external USB flash 1 x USB Micro-B console port/100/1000BASE-T ports | Switch\Switch_Images\_5320-24T-8XE.jpg
5320-24P-8XE | 24 x 10/100/1000BASE-T 802.3at (30W) ports • Full / Half-Duplex (autosensing) • MACsec-capable 8 x 1/10Gb SFP+ uplink ports (includes 2 x Stacking ports) • MACsec-capable • 100Mb operation supported on last 4 uplink ports 1 x Serial console port (RJ-45) 1 x USB A ports for management or external USB flash 1 x USB Micro-B console port | Switch\Switch_Images\5320-24P-8XE.jpg
5320-48T-8XE | 48 x 10/100/1000BASE-T ports Full / Half-Duplex (autosensing) MACsec-capable 8 x 1/10Gb SFP+ uplink ports (includes 2 x Stacking ports) MACsec-capable 100Mb operation supported on last 4 uplink ports 1 x Serial console port (RJ-45) 1 x USB A ports for management or external USB flash 1 x USB Micro-B console port | Switch\Switch_Images\5320-48T-8XE.jpg
5320-48P-8XE | 48 x 10/100/1000BASE-T 802.3at (30W) ports Full / Half-Duplex (autosensing) MACsec-capable 8 x 1/10Gb SFP+ uplink ports (includes 2 x Stacking ports) MACsec-capable 100Mb operation supported on last 4 uplink ports 1 x Serial console port (RJ-45) 1 x USB A ports for management or external USB flash 1 x USB Micro-B console port | Switch\Switch_Images\5320-48P-8XE.jpg
5320-24T-4X-XT | 24 x 10/100/1000BASE-T ports Full / Half-Duplex (autosensing) 4 x 1/10Gb SFP+ uplink ports (includes 2 x Stacking ports) 1 x Serial console port (RJ-45) 1 x 10/100/1000BASE-T out-of-band management port 1 x USB A ports for management or external USB flash 1 x USB Micro-B console port 0°C to 60°C operating temperature range | Switch\Switch_Images\5320-24T-4X-XT.jpg
5320-24T-24S-4XE-XT | 24 x 10/100/1000BASE-T ports Full / Half-Duplex (autosensing) MACsec-capable 24 x 100Mb/1Gb SFP uplink ports MACsec-capable 4 x 1/10Gb SFP+ uplink ports (includes 2 x Stacking ports) MACsec-capable 1 x Serial console port (RJ-45) 1 x 10/100/1000BASE-T out-of-band management port 1 x USB A ports for management or external USB flash 1 x USB Micro-B console port 0°C to 60°C operating temperature range | Switch\Switch_Images\5320-24T-24S-4XE-XT.jpg
5520-24T | 24 x 10/100/1000BASE-T ports Full / Half-Duplex (autosensing) MACsec-capable 2 x Stacking/QSFP28 ports* (unpopulated) 1 x Serial console port (RJ-45) 1 x 10/100/1000BASE-T out-of-band management port 2 x USB A ports for management or external USB flash 1 x USB Micro-B console port 1 x VIM slot | Switch\Switch_Images\5520-24T.jpg
5520-24W | 24 x 10/100/1000BASE-T 802.3bt (90W) ports Full / Half-Duplex (autosensing) MACsec-capable 2 x Stacking/QSFP28 ports* (unpopulated) 1 x Serial console port (RJ-45) 1 x 10/100/1000BASE-T out-of-band management port 2 x USB A ports for management or external USB flash 1 x USB Micro-B console port 1 x VIM slot | Switch\Switch_Images\5520-24W.jpg
5520-48T | 48 x 10/100/1000BASE-T ports Full / Half-Duplex (autosensing) MACsec-capable 2 x Stacking/QSFP28 ports* (unpopulated) 1 x Serial console port (RJ-45) 1 x 10/100/1000BASE-T out-of-band management port 2 x USB A ports for management or external USB flash 1 x USB Micro-B console port 1 x VIM slot | Switch\Switch_Images\5520-48T.jpg
5520-48W | 48 x 10/100/1000BASE-T 802.3bt (90W) ports Full / Half-Duplex (autosensing) MACsec-capable 2 x Stacking/QSFP28 ports* (unpopulated) 1 x Serial console port (RJ-45) 1 x 10/100/1000BASE-T out-of-band management port 2 x USB A ports for management or external USB flash 1 x USB Micro-B console port 1 x VIM slot | Switch\Switch_Images\5520-48W.jpg
5520-12MW-36W | 12 x 100M/1/2.5/5GBASE-T 802.3bt (90W) PoE ports 36 x 10/100/1000BASE-T 802.3bt (90W) PoE ports Full-Duplex MACsec-capable 2 x Stacking/QSFP28 ports* (unpopulated) 1 x Serial console port (RJ-45) 1 x 10/100/1000BASE-T out-of-band management port 2 x USB A ports for management or external USB flash 1 x USB Micro-B console port 1 x VIM slot | Switch\Switch_Images\5520-12MW-36W.jpg
5520-48SE | 48 x 100/1000BASE-X (SFP) ports (unpopulated) MACsec-capable 2 x Stacking/QSFP28 ports* (unpopulated) 1 x Serial console port (RJ-45) 1 x 10/100/1000BASE-T out-of-band management port 2 x USB A ports for management or external USB flash 1 x USB Micro-B console port 1 x VIM slot | Switch\Switch_Images\5520-48SE.jpg
5520-24X | 24 x 100/1000BASE-X (SFP) ports (unpopulated) 2 x Stacking/QSFP28 ports* (unpopulated) 1 x Serial console port (RJ-45) 1 x 10/100/1000BASE-T out-of-band management port 2 x USB A ports for management or external USB flash 1 x USB Micro-B console port 1 x VIM slot | Switch\Switch_Images\5520-24X.jpg
5520-24T-ACDC | 24 x 10/100/1000BASE-T FDX/HDX MACsec capable ports 2 x Stacking/QSFP28 ports 1 unpopulated VIM slot 3 unpopulated modular fan slots AC or DC PSU capable | Switch\Switch_Images\5520-24T-ACDC.jpg
5520-48T-ACDC | • 48 x 10/100/1000BASE-T FDX/HDX MACsec capable ports • 2 stacking/QSFP28 ports 1 unpopulated VIM slot 3 unpopulated modular fan slots AC or DC PSU capable | Switch\Switch_Images\5520-48T-ACDC.jpg
5520-24X-ACDC | 24 x 100M/1Gb/10Gb SFP+ ports* 2 stacking/QSFP28 ports 1 unpopulated VIM slot 3 unpopulated modular fan slots AC or DC PSU capable | Switch\Switch_Images\5520-24X-ACDC.jpg
5520-48SE-ACDC | 48 x 100/1000BASE-X SFP MACsec capable ports 2 stacking/QSFP28 ports 1 unpopulated VIM slot 3 unpopulated modular fan slots AC or DC PSU capable | Switch\Switch_Images\_5520-48SE-ACDC.jpg
5520-VIM-4X | 4 x 1/10GBASE-X SFP+ ports | Switch\Switch_Images\5520-VIM-4X.jpg
5520-VIM-4XE | 4 x 1/10GBASE-X SFP+ ports | Switch\Switch_Images\5520-VIM-4XE.jpg
5520-VIM-4YE | 4 x 10/25GBASE-X SFP28 ports | Switch\Switch_Images\5520-VIM-4YE.jpg
5420F-24T-4XE | 24 x 10/100/1000BASE-T ports 4 x 1/10Gb SFP+ uplink ports(unpopulated) 2 x Stacking/SFP-DD ports* (unpopulated) 1 x Serial console port (RJ-45) 1 x 10/100/1000BASE-T out-of-band management port 1 x USB Micro-B console port | Switch\Switch_Images\5420F-24T-4XE.jpg
5420F-24P-4XE | 24 x 10/100/1000BASE-T 802.3at (30W) ports 4 x 1/10Gb SFP+ uplink ports(unpopulated 2 x Stacking/SFP-DD ports* (unpopulated 1 x Serial console port (RJ-45) 1 x 10/100/1000BASE-T out-of-band management port 1 x USB Micro-B console port | Switch\Switch_Images\5420F-24P-4XE.jpg
5420F-24S-4XE | 24 x 100/1000BASE-X (SFP) ports 4 x 1/10Gb SFP+ uplink ports 2 x Stacking/SFP-DD ports 1 x Serial console port 1 x 10/100/1000BASE-T out-of-band management port 1 x USB Micro-B console port | Switch\Switch_Images\5420F-24S-4XE.jpg
5420F-48T-4XE | 48 x 10/100/1000BASE-T Ports 4 x 1/10Gb SFP+ uplink ports 2 x Stacking/SFP-DD ports 1 x Serial console port 1 x 10/100/1000BASE-T out-of-band management port 1 x USB Micro-B console port | Switch\Switch_Images\5420F-48T-4XE.jpg
5420F-48P-4XE | 48 x 10/100/1000BASE-T 802.3at (30W) ports 4 x 1/10Gb SFP+ uplink ports 2 x Stacking/SFP-DD ports 1 x Serial console port(RJ-45) 1 x 10/100/1000BASE-T out-of-band management port 1 x USB Micro-B console port | Switch\Switch_Images\5420F-48P-4XE.jpg
5420F-48P-4XL | 48 x 10/100/1000BASE-T 802.3at (30W) ports 4 x 1/10Gb SFP+ uplink ports 2 x Stacking/SFP-DD ports 1 x Serial console port(RJ-45) 1 x 10/100/1000BASE-T out-of-band management port 1 x USB Micro-B console port | Switch\Switch_Images\5420F-48P-4XL.jpg
5420F-8W-16P-4XE | 8 x 10/100/1000BASE-T 802.3bt (90W) ports 16 x 10/100/1000BASE-T 802.3at (30W) port 4 x 1/10Gb SFP+ uplink ports 2 x Stacking/SFP-DD ports* 1 x Serial console port (RJ-45) 1 x 10/100/1000BASE-T out-of-band management port 1 x USB Micro-B console port | Switch\Switch_Images\5420F-8W-16P-4XE.jpg
5420F-16W-32P-4XE | 16 x 10/100/1000BASE-T 802.3bt (90W) ports 32 x 10/100/1000BASE-T 802.3at (30W) ports 4 x 1/10Gb SFP+ uplink ports 2 x Stacking/SFP-DD port 1 x Serial console port (RJ-45) 1 x 10/100/1000BASE-T out-of-band management port 1 x USB Micro-B console port | Switch\Switch_Images\5420F-16W-32P-4XE.jpg
5420M-24W-4YE | 2 x USB A ports for management or external USB flash 24 x 10/100/1000BASE-T ports 4 x 1/10/25Gb SFP28 uplink ports 2 x Stacking/SFP-DD ports 1 x Serial console port (RJ-45) 1 x 10/100/1000BASE-T out-of-band management port 1 x USB Micro-B console port | Switch\Switch_Images\5420M-24W-4YE.jpg
5420M-48T-4YE | 48 x 10/100/1000BASE-T ports 4 x 1/10/25Gb SFP28 uplink ports 2 x Stacking/SFP-DD ports 1 x Serial console port (RJ-45) 1 x 10/100/1000BASE-T out-of-band management port 1 x USB Micro-B console port | Switch\Switch_Images\5420M-48T-4YE.jpg
5420M-48W-4YE | 48 x 10/100/1000BASE-T 802.3bt (90W) ports 4 x 1/10/25Gb SFP28 uplink ports 2 x Stacking/SFP-DD ports 1 x Serial console port (RJ-45) 1 x 10/100/1000BASE-T out-of-band management port 1 x USB Micro-B console port 2 x USB A ports for management or external USB flash | Switch\Switch_Images\5420M-48W-4YE.jpg
5420M-16MW-32P-4YE | 16 x 100M/1G/2.5GBASE-T 802.3bt (90W) ports 16 x 100M/1G/2.5GBASE-T 802.3bt (90W) ports 4 x 1/10/25Gb SFP28 uplink ports 2 x Stacking/SFP-DD ports 1 x Serial console port (RJ-45) 1 x 10/100/1000BASE-T out-of-band management port 2 x USB A ports for management or external USB flash 1 x USB Micro-B console port | Switch\Switch_Images\5420M-16MW-32P-4YE.jpg
5420M-24T-4YE | 24 x 10/100/1000BASE-T ports 4 x 1/10/25Gb SFP28 uplink ports 2 x Stacking/SFP-DD ports 1 x Serial console port (RJ-45) 1 x 10/100/1000BASE-T out-of-band management port 2 x USB A ports for management or external USB flash 1 x USB Micro-B console port | Switch\Switch_Images\5420M-24T-4YE.jpg
7520-48Y-8C | 48 x 1/10/25GbE SFP28 ports (48Y/8C) | Switch\Switch_Images\7520-48Y-8C_.jpg
7520-48YE-8CE | 48 x 10/25GbE SFP28 ports (48YE-8CE) 8 x 40/100GbE QSFP28 ports 1 x Serial console port RJ-45 1 x 10/100/1000BASE-T out-of-band management port USB Type A storage port | Switch\Switch_Images\7520-48YE-8CE.jpg
7520-48XT-6C | 48 x 1/10GbE 10GBaseT ports 6 x 40/100GbE QSFP28 ports 1 x Serial console port RJ-45 1 x 10/100/1000BASE-T out-of-band management port USB Type A storage port | Switch\Switch_Images\7520-48XT-6C.jpg
X440-G2-12t-10GE4 | 12 x 10/100/1000BASE-T (RJ-45) 4 x 1GBASE-X SFP (unpopulated front-panel ports) upgradeable to 10Gb Ethernet via licensing 1 x Serial (console port RJ-45) with RTS/CTS modem control 1 x 10/100/1000BASE-T out-of-band management port Coaxial Barrel Connector RPS port | Switch\Switch_Images\X440-G2-12t-10GE4.jpg
X440-G2-24t-10GE4 | 24 x 10/100/1000BASE-T (RJ-45) 4 x 1GBASE-X SFP (unpopulated) combo ports 4 x 1GBASE-X SFP (unpopulated rear-panel ports) upgradeable to 10Gb Ethernet via licensing 1 x Serial (console port RJ-45) with RTS/CTS modem contro 1 x 10/100/1000BASE-T out-of-band management port 2 x 7 RPS port | Switch\Switch_Images\X440-G2-24t-10GE4.jpg
X440-G2-48t-10GE4 | 48 x 10/100/1000BASE-T (RJ-45) 4 x 1GBASE-X SFP (unpopulated) combo ports 2 x 1GbE copper combo ports upgradable to 10GbE on rear-panel 4 x 1GBASE-X SFP (unpopulated rear-panel ports) upgradeable to 10Gb Ethernet via licensing 1 x Serial (console port RJ-45) with RTS/CTS modem control 1 x 10/100/1000BASE-T out-of-band management port 2 x 7 RPS port | Switch\Switch_Images\X440-G2-48t-10GE4.jpg
X440-G2-12p-10GE4 | 12 x 10/100/1000BASE-T PoE-Plus 4 x 1GBASE-X SFP (unpopulated front-panel ports) upgradeable to 10Gb Ethernet via licensing 1 x Serial (console port RJ-45) with RTS/CTS modem control 1 x 10/100/1000BASE-T out-of-band management port 2 x 7 RPS port | Switch\Switch_Images\X440-G2-12p-10GE4.jpg
X440-G2-24p-10GE4 | 24 x 10/100/1000BASE-T PoE-Plus 4 x 1GBASE-X SFP (unpopulated) combo ports 4 x 1GBASE-X SFP (unpopulated rear-panel ports) upgradeable to 10Gb Ethernet via licensing 1 x Serial (console port RJ-45) with RTS/CTS modem control 1 x 10/100/1000BASE-T out-of-band management port 2 x 7 RPS port | Switch\Switch_Images\X440-G2-24p-10GE4.jpg
X440-G2-48p-10GE4 | 48 x 10/100/1000BASE-T PoE-Plus 4 x 1GBASE-X SFP (unpopulated) combo ports 2 x 1GbE copper combo ports upgradable to 10GbE on rear-panel 4 x 1GBASE-X SFP (unpopulated rear-panel ports) upgradeable to 10Gb Ethernet via licensing 1 x Serial (console port RJ-45) with RTS/CTS modem control 1 x 10/100/1000BASE-T out-of-band management port 2 x 9 RPS port | Switch\Switch_Images\X440-G2-48p-10GE4.jpg
X440-G2-24x-10GE4 | 24 x SFP (unpopulated) 4 x 10/100/1000 combo ports 4 x 1GBASE-X SFP (unpopulated rear-panel ports) upgradeable to 10Gb Ethernet via licensing 1 x Serial (console port RJ-45) with RTS/CTS modem control 1 x 10/100/1000BASE-T out-of-band management port 2 x 7 RPS port | Switch\Switch_Images\X440-G2-24x-10GE4.jpg
X440-G2-24t-10GE4-DC | 24 x 10/100/1000BASE-T (RJ-45) • 4 x 1GBASE-X SFP (unpopulated) combo ports • 4 x 1GBASE-X SFP (unpopulated rear-panel ports) upgradeable to 10Gb Ethernet via licensing • 1 x Serial (console port RJ-45) with RTS/CTS modem control • 1 x 10/100/1000BASE-T out-of-band management port • 2 x 7 RPS port | Switch\Switch_Images\X440-G2-24t-10GE4-DC.jpg
X440-G2-48t-10GE4-DC | 48 x 10/100/1000BASE-T (RJ-45) • 4 x 1GBASE-X SFP (unpopulated) combo ports • 2 x 1GbE copper combo ports upgradable to 10GbE on rear-panel • 4 x 1GBASE-X SFP (unpopulated rear-panel ports) upgradeable to 10Gb Ethernet via licensing • 1 x Serial (console port RJ-45) with RTS/CTS modem control • 1 x 10/100/1000BASE-T out-of-band management port • 2 x 7 RPS port | Switch\Switch_Images\X440-G2-48t-10GE4-DC.jpg
5720-24MW | 24 x 100M/1/2.5/5GBASE-T 802.3bt (90W) ports Full-Duplex MACsec-capable 2 x Stacking/QSFP28 ports (unpopulated) 1 x Serial console port (RJ-45) 1 x 10/100/1000BASE-T out-of-band management port 1 x 10/100/1000BASE-T out-of-band management port 1 x USB Micro-B console port 1 x VIM slot | Switch\Switch_Images\5720-24MW.jpg
5720-48MW | 48 x 100M/1/2.5/5GBASE-T 802.3bt (90W) ports Full-Duplex MACsec-capable 2 x Stacking/QSFP28 ports (unpopulated) 1 x Serial console port (RJ-45) 1 x 10/100/1000BASE-T out-of-band management port 1 x 10/100/1000BASE-T out-of-band management port 1 x USB Micro-B console port 1 x VIM slot | Switch\Switch_Images\5720-48MW.jpg
5720-24MXW | 24 x 100M/1/2.5/5/10GBASE-T 802.3bt (90W) ports Full-Duplex MACsec-capable 2 x Stacking/QSFP28 ports (unpopulated) 1 x Serial console port (RJ-45) 1 x 10/100/1000BASE-T out-of-band management port 1 x 10/100/1000BASE-T out-of-band management port 1 x USB Micro-B console port 1 x VIM slot 1 x SSD slot | Switch\Switch_Images\5720-24MXW.jpg
5720-48MXW | 48 x 100M/1/2.5/5/10GBASE-T 802.3bt (90W) port Full-Duplex MACsec-capable 2 x Stacking/QSFP28 ports (unpopulated) 1 x Serial console port (RJ-45) 1 x 10/100/1000BASE-T out-of-band management port 1 x 10/100/1000BASE-T out-of-band management port 1 x USB Micro-B console port 1 x VIM slot 1 x SSD slot | Switch\Switch_Images\5720-48MXW.jpg
5720-VIM-6YE | 6 x 1/10/25G SFP28 ports MACsec-capable | Switch\Switch_Images\5720-VIM-6YE.jpg
5720-VIM-2CE | 2 x 100Gb QSFP28 ports MACsec-capable 10/25/40Gb data rates supported via channelization | Switch\Switch_Images\5720-VIM-2CE.jpg
4120-24MW-4Y | 24 x 10M/100M/1G/2.5GBase-T ports PoE (90W) ports 4 x 1/10/25Gb SFP28 ports (unpopulated) 2 x Stacking/QSFP28 ports (unpopulated) 1 x 100/1000BASE-T out-of-band management port 1x Serial console port (RJ-45) 2 x USB A port 1 x USB Micro-B console port | Switch\Switch_Images\4120-24MW-4Y.jpg
4120-48MW-4Y | 48 x 10M/100M/1G/2.5GBase-T ports PoE (90W) ports 4 x 1/10/25Gb SFP28 ports (unpopulated) 2 x Stacking/QSFP28 ports (unpopulated) 1 x 100/1000BASE-T out-of-band management port 1x Serial console port (RJ-45) 2 x USB A port 1 x USB Micro-B console port | Switch\Switch_Images\4120-48MW-4Y.jpg
4220-12T-4X | 12 x 10/100/1000Base-T ports 4 x 1/10Gb SFP+ uplink/stacking ports (unpopulated) 1 x 10/100/1000BASE-T out-of-band management port 1x Serial console port (RJ-45) 2 x USB A port 1 x USB Micro-B console port | Switch\Switch_Images\4220-12T-4X.jpg
4220-24T-4X | 24 x 10/100/1000Base-T ports 4 x 1/10Gb SFP+ uplink/stacking ports (unpopulated) 1 x 10/100/1000BASE-T out-of-band management port 1x Serial console port (RJ-45) 2 x USB A port 1 x USB Micro-B console port | Switch\Switch_Images\4220-24T-4X.jpg
4220-24P-4X | 24 x 10/100/1000Base-T 802.3at (30W) PoE ports 4 x 1/10Gb SFP+ uplink/stacking ports (unpopulated) 1 x 10/100/1000BASE-T out-of-band management port 1x Serial console port (RJ-45) 2 x USB A port 1 x USB Micro-B console port | Switch\Switch_Images\4220-24P-4X.jpg
4220-48T-4X | 48 x 10/100/1000Base-T ports 4 x 1/10Gb SFP+ uplink/stacking ports (unpopulated) 1 x 10/100/1000BASE-T out-of-band management port 1x Serial console port (RJ-45) 1 x USB A port 1 x USB Micro-B console port | Switch\Switch_Images\4220-48T-4X.jpg
4220-48P-4X | 48 x 10/100/1000Base-T 802.3at (30W) PoE ports 4 x 1/10Gb SFP+ uplink/stacking ports (unpopulated) 1 x 10/100/1000BASE-T out-of-band management port 1x Serial console port (RJ-45) 1 x USB A port 1 x USB Micro-B console port | Switch\Switch_Images\4220-48P-4X.jpg
4220-4MW-8P-4X | 4 x 1G/2.5G/5GBaseT 802.3bt (90W) PoE ports 8 x 10/100/1000Base-T 802.3at (30W) PoE ports 4 x 1/10Gb SFP+ uplink/stacking ports (unpopulated) 1 x 10/100/1000BASE-T out-of-band management port 1x Serial console port (RJ-45) 1 x USB A port 1 x USB Micro-B console port | Switch\Switch_Images\4220-4MW-8P-4X.jpg
4220-4MW-20P-4X | 4 x 1G/2.5G/5GBaseT 802.3bt (90W) PoE ports 20 x 10/100/1000Base-T 802.3at (30W) PoE ports 4 x 1/10Gb SFP+ uplink/stacking ports (unpopulated) 1 x 10/100/1000BASE-T out-of-band management port 1x Serial console port (RJ-45) 1 x USB A port 1 x USB Micro-B console port | Switch\Switch_Images\4220-4MW-20P-4X.jpg
4220-8MW-40P-4X | 8x 1G/2.5G/5GBaseT 802.3bt (90W) PoE ports 40 x 10/100/1000Base-T 802.3at (30W) PoE ports 4 x 1/10Gb SFP+ uplink/stacking ports (unpopulated) 1 x 10/100/1000BASE-T out-of-band management port 1x Serial console port (RJ-45) 1 x USB A port 1 x USB Micro-B console port | Switch\Switch_Images\4220-8MW-40P-4X.jpg
4220-8X | 8 x 1/10Gb SFP+ ports (unpopulated) 1 x Serial console port (RJ-45) 1 x 10/100/1000BASE-T out-of-band management port 1 x USB A ports 1 x USB Micro-B console port | Switch\Switch_Images\4220-8X.jpg
X690-48x-2q-4c | 48 x 1Gb/10Gb SFP+ ports 2 x 10Gb/40Gb QSFP+ ports 4 x 10Gb/25Gb/40Gb/50Gb/100Gb QSFP28 ports 1 x Serial console port RJ-45 1 x 10/100/1000BASE-T out-of-band management port Micro-USB Type A storage port QSFP Port Configurations Support: 4 x 10Gb/40Gb QSFP+ ports and 2 10Gb/25Gb/40Gb/50Gb/ 100Gb QSFP28 ports or 4 x 10Gb/25Gb/40Gb/50Gb/100Gb QSFP28 ports (two QSFP ports inactive) | Switch\Switch_Images\X690-48x-2q-4c.jpg
X690-48t-2q-4c | 48 x 100Mb/1Gb/10Gb 10GBASE-T ports 2 x 10Gb/40Gb QSFP+ ports 4 x 10Gb/25Gb/40Gb/50Gb/100Gb QSFP28 ports 1 x Serial console port RJ-45 1 x 10/100/1000BASE-T out-of-band management port Micro-USB Type A storage port QSFP Port Configurations Support: 4 x 10Gb/40Gb QSFP+ ports and 2 10Gb/25Gb/40Gb/50Gb/ 100Gb QSFP28 ports or 4 x 10Gb/25Gb/40Gb/50Gb/100Gb QSFP28 ports (two QSFP ports inactive) | Switch\Switch_Images\X690-48t-2q-4c.jpg
X435-8T-4S | 8 x 10/100/1000BASE-T ports Full/ Half-Duplex (auto-sensing) 4 x 100M/1/2.5GBASE-X SFP uplink ports* (unpopulated) 1 x Serial (console port RJ-45) 1 x USB A port for external USB flash | Switch\Switch_Images\X435-8T-4S.jpg
X435-8P-4S | 8 x 10/100/1000BASE-T 802.3at (30W) PoE ports Full/ Half-Duplex (auto-sensing) 4 x 100M/1/2.5GBASE-X SFP uplink ports* (unpopulated) 1 x Serial (console port RJ-45) 1 x USB A port for external USB flash | Switch\Switch_Images\X435-8P-4S.jpg
X435-8P-2T-W | 8 x 10/100/1000BASE-T 802.3at (30W) PoE ports Full/ Half-Duplex (auto-sensing) 2 x 10/100/1000BASE-T 802.3bt Type 3/4 (60W/90W) PoE ports 1 x Serial (console port RJ-45) 1 x USB A port for external USB flash | Switch\Switch_Images\X435-8P-2T-W.jpg
X435-24T-4S | 24 x 10/100/1000BASE-T access ports Full/ Half-Duplex (auto-sensing) 4 x 100M/1/2.5GBASE-X SFP uplink ports* (unpopulated) 1 x Serial (console port RJ-45) 1 x 10/100/1000BASE-T out-of-band management port 1 x USB A port for external USB flash | Switch\Switch_Images\X435-24T-4S.jpg
X435-24P-4S | 24 x 10/100/1000BASE-T 802.3at (30W) PoE ports Full/ Half-Duplex (auto-sensing) 4 x 100M/1/2.5GBASE-X SFP uplink ports* (unpopulated) 1 x Serial (console port RJ-45) 1 x 10/100/1000BASE-T out-of-band management port 1 x USB A port for external USB flash | Switch\Switch_Images\X435-24P-4S.jpg
X460-G2-24t-10GE4 | 24 x 10/100/1000BASE-T (RJ-45) - 4 ports are combo ports 8 x 100/1000BASE-X (SFP) unpopulated ports – 4 ports are combo ports 4 x 10GBASE-X SFP+ (unpopulated ports) 1 x Serial (console port RJ-45) 1 x 10/100/1000BASE-T out-of-band management port 1 x USB port for external USB flash | Switch\Switch_Images\X460-G2-24t-10GE4.jpg
X460-G2-48t-10GE4 | 48 x 10/100/1000BASE-T (RJ-45) - 4 ports are combo ports 4 x 10GBASE-X SFP+ (unpopulated ports) 1 x Serial (console port RJ-45) 1 x 10/100/1000BASE-T out-of-band management port 1 x USB port for external USB flash | Switch\Switch_Images\X460-G2-48t-10GE4.jpg
X460-G2-24t-24ht-10GE4 | 24 x 10/100/1000BASE-T Full-Duplex (RJ-45) 24 x 10/100/1000BASE-T Full/Half-Duplex (RJ-45) 4 x 10GBASE-X SFP+ (unpopulated ports) 1 x Serial (console port RJ-45) 1 x 10/100/1000BASE-T out-of-band management port 1 x USB port for external USB flash | Switch\Switch_Images\X460-G2-24t-24ht-10GE4.jpg
X460-G2-24x-10GE4 | 24 x 100/1000BASE-X (SFP) unpopulated ports – 4 ports are combo ports 8 x 100/1000BASE-T (RJ-45) – 4 ports are combo ports 4 x 10GBASE-X SFP+ (unpopulated ports) 1 x Serial (console port RJ-45) 1 x 10/100/1000BASE-T out-of-band management port 1 x USB port for external USB flash | Switch\Switch_Images\X460-G2-24x-10GE4.jpg
X460-G2-48x-10GE4 | 24 x 100/1000BASE-X (SFP) unpopulated ports – 4 ports are combo ports 8 x 100/1000BASE-T (RJ-45) – 4 ports are combo ports 4 x 10GBASE-X SFP+ (unpopulated ports) 1 x Serial (console port RJ-45) 1 x 10/100/1000BASE-T out-of-band management port 1 x USB port for external USB flash | Switch\Switch_Images\X460-G2-48x-10GE4.jpg
X460-G2-24p-10GE4 | 24 10/100/1000BASE-T PoE-Plus – 4 ports are combo ports 8 x 100/1000BASE-X (SFP) unpopulated ports – 4 ports are combo ports 4 x 10GBASE-X SFP+ (unpopulated ports) 1 x Serial (console port RJ-45) 1 x 10/100/1000BASE-T out-of-band management port 1 x USB port for external USB flash | Switch\Switch_Images\X460-G2-24p-10GE4.jpg
X460-G2-48p-10GE4 | 48 x 10/100/1000BASE-T PoE-Plus 4 x 10GBASE-X SFP+ (unpopulated ports) 1 x Serial (console port RJ-45) 1 x 10/100/1000BASE-T out-of-band management port 1 x USB port for external USB flash | Switch\Switch_Images\X460-G2-48p-10GE4.jpg
X460-G2-24p-24hp-10GE4 | 24 x 10/100/1000BASE-T Full-Duplex PoE-Plus 24 x 10/100/1000BASE-T Full/Half-Duplex PoE-Plus 4 x 10GBASE-X SFP+ (unpopulated ports) 1 x Serial (console port RJ-45) 1 x 10/100/1000BASE-T out-of-band management port 1 x USB port for external USB flash | Switch\Switch_Images\X460-G2-24p-24hp-10GE4.jpg
X460-G2-24t-GE4 | 24 x 10/100/1000BASE-T (RJ-45) - 4 ports are combo ports 8 x 100/1000BASE-X (SFP) unpopulated ports – 4 ports are combo ports 4 x 1GBASE-X SFP+ (unpopulated ports) 1 x Serial (console port RJ-45) 1 x 10/100/1000BASE-T out-of-band management port 1 x USB port for external USB flash | Switch\Switch_Images\X460-G2-24t-GE4.jpg
X460-G2-24p-GE4 | 24 x 10/100/1000BASE-T PoE-Plus – 4 ports are combo ports 8 x 100/1000BASE-X (SFP) unpopulated ports – 4 ports are combo ports 4 x 1GBASE-X SFP (unpopulated ports) 1 x Serial (console port RJ-45) 1 x 10/100/1000BASE-T out-of-band management port 1 x USB port for external USB flash | Switch\Switch_Images\_X460-G2-24p-GE4.jpg
X460-G2-48p-GE4 | 48 x 10/100/1000BASE-T PoE-Plus 4 x 1GBASE-X SFP (unpopulated ports) 1 x Serial (console port RJ-45) 1 x 10/100/1000BASE-T out-of-band management port 1 x USB port for external USB flash | Switch\Switch_Images\X460-G2-48p-GE4.jpg
X460-G2 VIM-2x | 2 x 10GBASE-X SFP+ (unpopulated ports) | Switch\Switch_Images\X460-G2_VIM-2x.jpg
X460-G2 VIM-2t | 2 x 10GBASE-T Ports | Switch\Switch_Images\X460-G2_VIM-2t.jpg
X460-G2VIM-2ss | 2 x SummitStack (CX4) Ports | Switch\Switch_Images\X460-G2VIM-2ss.jpg
X460-G2 VIM-2q | 2 x 40GBASE-X QSFP+ (unpopulated ports) | Switch\Switch_Images\X460-G2_VIM-2q.jpg
X460-G2 TM-CLK | Clock Module for SyncE and 1588 with 2 mini-BNC connectors for 10MHz and 1PPS signals | Switch\Switch_Images\X460-G2_TM-CLK.jpg
X870-32c | 32 x QSFP28 10Gb/25Gb/40Gb/50Gb/100Gb ports Up to 32 x 100Gb Ethernet channels Up to 64 x 50Gb Ethernet channels Up to 128 x 25Gb Ethernet channels Up to 32 x 40Gb Ethernet channels Up to 128 x 10Gb Ethernet channels 1 x Serial console port RJ-45 1 x 10/100/1000BASE-T out-of-band management port Micro-USB Type B console port Micro-USB Type A storage port | Switch\Switch_Images\X870-32c.jpg
XX870-96x-8c | 96 x 10Gb Ethernet ports configured via 4 x 10Gb Ethernet 24 x QSFP ports configured for 4 x 10Gb Ethernet (using QSFP+ 4x10Gb Ethernet breakout) Optional port speed licenses enable ports to support unrestricted 10/25/40/50/100Gb operation 8 x QSFP28 10Gb/25Gb/40Gb/50Gb/100Gb ports Up to 8 x 100Gb Ethernet channels Up to 16 x 50Gb Ethernet channels Up to 32 x 25Gb Ethernet channels Up to 8 x 40Gb Ethernet channels Up to 32 x 10Gb Ethernet channels 1 x Serial console port RJ-45 1 x 10/100/1000BASE-T out-of-band management port Micro-USB Type B console port Micro-USB Type A storage port | Switch\Switch_Images\XX870-96x-8c.jpg
X695-48Y-8C | 48 x SFP28 1Gb/10Gb/25Gb ports 8 x QSFP28 40Gb/100Gbports Up to 8 x 40Gb/100Gb Ethernet interfaces Up to 4 x 50Gb Ethernet interfaces (partitioned) Up to 8 x 10Gb/25Gb Ethernet interfaces (partitioned) 1 x Serial console port RJ-45 1 x 10/100/1000BASE-T out-of-band management port • USB Type A storage port | Switch\Switch_Images\X695-48Y-8C.jpg
VSP 7400-32C | 32 x QSFP28 10Gb/25Gb/40Gb/100Gb ports Up to 32 x 40Gb/100Gb Ethernet interfaces Up to 124 x 10Gb/25Gb Ethernet interfaces 1 x Serial console port RJ-45 1 x 10/100/1000BASE-T out-of-band management portMicro-USB Type A storage port | Switch\Switch_Images\VSP_7400-32C.jpg
VSP 7400-48Y-8C | 8 x SFP28 1Gb/10Gb/25Gb ports 8 x QSFP28 40Gb/100Gb ports 1 x Serial console port RJ-45 1 x 10/100/1000BASE-T out-of-band management port Micro-USB Type A storage port | Switch\Switch_Images\VSP_7400-48Y-8C.jpg
7720-32C | 32 x QSFP+QSFP28 40Gb/100Gb ports 124 x 10G/25G ports using break-out cables 1 x Serial console port RJ-45 2 x 10/100/1000BASE-T out-of-band management port (only the first port is used for out-of-band management) USB Type A storage port | Switch\Switch_Images\7720-32C.jpg
9240 | 32 ports10 GbE SFP+ (via splitter cable) 100 GbE QSFP-28 40 GbE QSFP+ Out-of-band Ethernet management: 10/100/1000 Mbps RJ-45 Console management: RJ45 serial port and USB type-C port with serial communication device class support Storage: USB port, standard-A plug Two internal, redundant, field-replaceable, load-sharing AC or DC power supplies | Switch\Switch_Images\9240.png
8520-48Y | 48 x 1/10/25GbE SFP28 ports 8 x 40/100GbE QSFP28 ports 1 x Serial console port RJ-45 1 x 10/100/1000BASE-T out -of-band management port USB Type A storage port | Switch\Switch_Images\8520-48Y.png
8520-48XT | 48 x 1/10GbE 10GBaseT ports 6 x 40/100GbE QSFP28 ports 1 x Serial console port RJ-45 1 x 10/100/1000BASE-T out -of-band management port USB Type A storage port | Switch\Switch_Images\8520-48XT.png
8720-32C | 32 x QSFP+/QSFP28 40GbE/100GbE ports 128 x 25/10 GbE using break-out cables 1 x Serial console port RJ-45 2 x 10/100/1000BASE-T out-of-band management port Micro-USB Type A storage port | Switch\Switch_Images\8720-32C.png
X590-24x-1q-2c | 24 x 1Gb/10Gb SFP+ ports • 1 x 10Gb/40Gb QSFP+ ports • 2 x 10Gb/25Gb/40Gb/50Gb/100Gb QSFP28 ports • 1 x Serial console port RJ-45 • 1 x 10/100/1000BASE-T out-of-band management port • Micro-USB Type A storage port Selectable QSFP Port Configurations: 1 x 10Gb/40Gb QSFP+ and 2 100Gb QSFP28 SummitStack-V400 stacking ports or 2 x 10Gb/25Gb/40Gb/50Gb/100Gb QSFP28 (1 QSFP+ port inactive) | Switch\Switch_Images\X590-24x-1q-2c.png
X590-24t-1q-2c | • 24 x 100Mb/1Gb/10Gb 10GBASE-T ports • 1 x 10Gb/40Gb QSFP+ ports • 2 x 10Gb/25Gb/40Gb/50Gb/100Gb QSFP28 ports • 1 x Serial console port RJ-45 • 1 x 10/100/1000BASE-T out-of-band management port • Micro-USB Type A storage port Selectable QSFP Port Configurations: 1 x 10Gb/40Gb QSFP+ and 2 x 100Gb QSFP28 SummitStack-V400 stacking ports or 2 x 10Gb/25Gb/40Gb/50Gb/100Gb QSFP28 (1 QSFP+ port inactive) | Switch\Switch_Images\X590-24t-1q-2c.png
X670-G2-48x-4q | 48 ports 10GBASE-X SFP+ (1Gb/10Gb dual speed) 4 ports 40GBASE-X QSFP+ (10G/40G dual speed) One RJ-45 RS-232c Serial port (control port) One 10/100/1000BASE-T out-of-band management port | Switch\Switch_Images\X670-G2-48x-4q.png
X670-G2-72x | 72 ports 10GBASE-X SFP+ (1Gb/10Gb dual speed) One RJ-45 RS-232c Serial port (control port) One 10/100/1000BASE-T out-of-band management port | Switch\Switch_Images\X670-G2-72x.png
8820-80C | QSFP28 Port Configs: 80x100GbE, 80x40GbE, 144x25GbE, 144x10GbE 80 maximum 100 GbE/40 GbE ports 144 ports in breakout mode (36x4) | Switch\Switch_Images\8820-80C.png
8820-40C | QSFP28 Port Configs: 40x100GbE, 40x40GbE, 72x25GbE,72x10GbE 40 Maximum 100 GbE/40 GbE ports 72 ports in breakout mode (18x4) | Switch\Switch_Images\8820-40C.png
Extreme SLX 9540 | 48 of Maximum 100 GbE/40 GbE ports 6 of Maximum 10 GbE/1 GbE ports 6 (5+1 redundancy Modular 650W DC power supply (up to two PSUs) | Image not found
SLX 9740-80C | QSFP28 Port Configs: 80x100 GbE, 80x40 GbE, 144x25 GbE, 144x10 GbE 80 of Maximum 100 GbE/40 GbE ports 114 ports of Maximum 10/25 GbE in break out mode(36x4) 4 (3+1 redundancy) Fan module slots | Image not found
SLX 9740-40C | QSFP28 Port Configs: 40x100 GbE, 40x40 GbE, 72x25 GbE, 72x10 GbE 40 of Maximum 100 GbE/40 GbE port 72 ports in breakout mode (18x4) with maximum m 10/25 GbE 6 (5+1 redundancy) fan module slots | Image not found
VSP4900-48P | 48 x 10/100/1000BASE-T 802.3at (30w) ports • Full/ Half-Duplex • MACsec capable (128-bit) 1 x Serial (console port RJ-45) 1 x 10/100/1000BASE-T out-of-band management port 1 x USB Micro-B management port 2 x USB A ports for external USB flash 1 VIM5 slot | Switch\Switch_Images\VSP4900-48P.png
VSP4900-24S | 24 x 100/1000BASE-X SFP ports (unpopulated) 1 x Serial (console port RJ-45) 1 x 10/100/1000BASE-T out-of-band management port 1 x USB Micro-B management port 2 x USB A ports for external USB flash 1 VIM5 slot | Switch\Switch_Images\VSP4900-24S.png
VSP4900-24XE | 24 x 1/10GBASE-X SFP+ ports (unpopulated) • LRM and MACsec capable (256-bit) 1 x Serial (console port RJ-45) 1 x 10/100/1000BASE-T out-of-band management port 1 x USB Micro-B management port 2 x USB A ports for external USB flash 1 VIM5 slot | Switch\Switch_Images\VSP4900-24XE.png
VSP4900-12MXU-12XE | 12 x 100M/1/2.5/5/10GBASE-T 802.3bt Type3 (60w) ports 12 x 1/10GBASE-X SFP+ ports (unpopulated) • MACsec capable (256-bit) 1 x Serial (console port RJ-45) 1 x 10/100/1000BASE-T out-of-band management port 1 x USB Micro-B management port 2 x USB A ports for external USB flash 1 VIM5 slot | Switch\Switch_Images\VSP4900-12MXU-12XE.png
16801 | ISW 4-10/100P, 2-10/100T, 2-SFP 4 x 10/100BASE-T PoE+ ports 802.3at (30W) ports 2 x 10/100BASE-T ports • Full / Half Duplex (autosensing) 2 x 100/1000BASE-X SFP uplink ports 1 x serial console Port (RJ45) | Switch\Switch_Images\16801.png
16802 | ISW 8-10/100P, 4-SFP 8 x 10/100BASE-T PoE+ ports 802.3at (30W) ports 4 x 100/1000BASE-X SFP uplink ports 1 x serial console port (RJ45) | Switch\Switch_Images\16802.png
16803 | ISW 4GbP, 2GbT, 2-SFP 2 x 10/100/1000BASE-T ports • Full / Half Duplex (autosensing) 4 x 10/100/1000BASE-T PoE+ ports 802.3at (30W) ports 2 x 100/1000BASE-X SFP uplink ports 1 x serial console Port (RJ45) | Switch\Switch_Images\16803.png
16804 | ISW 8 GbP, 4-SFP 8 x 10/100/1000BASE-T PoE+ ports 802.3at (30W) ports 4 x 100/1000BASE-X SFP uplink ports 1 x Serial Console Port (RJ45) | Switch\Switch_Images\16804.png
ISW-4W-4WS-4X | ISW-12 802.3bt 4GbP 4 Combo 4 SFP+ 4 x 10/100/1000BASE-T Hi PoE+ ports 802.3bt (90W) ports 4 x 10/100/1000BASE-T Hi PoE+ ports 802.3bt (90W) ports shared with 4 x 100/1000BASE-X SFP ports 4 x 100/1000/10GBASE-X SFP+ uplink ports 1 x serial console port (RJ45) 1 x USB 2.0 | Switch\Switch_Images\ISW-4W-4WS-4X.png
ISW-24W-4X | ISW-28 802.3bt 24GbP 4 SFP+ 1RU 24 x 10/100/1000BASE-T Hi PoE+ ports 802.3bt (90W) 4 x 1000/10GBASE-X SFP+ uplink ports 1 x Serial Console Port (RJ45) 1 x 10/100/1000BASE-T out-of-band management port 1 x USB 2.0 | Switch\Switch_Images\ISW-24W-4X.png
V400-24t-10GE2 | 24 x 10/100/l000BASE-T (RJ-45) Half, Full, Auto Duplex I 2 x 10GBASE-X SFP+ 11 x Serial (console port RJ-45) I USB | Switch\Switch_Images\V400-24t-10GE2.png
V400-24p-10GE2 | 24 x 10/100/l000BASE-T (RJ-45) PoE-Plus Half, Full, Auto Duplex I 2 x 10GBASE-X SFP+ 11 x Serial (console port RJ-45) I USB I RPS port | Switch\Switch_Images\V400-24p-10GE2.png
V400-48t-10GE4 | 48 x 10/100/l000BASE-T (RJ-45) Half, Full, Auto Duplex I 4 x 10GBASE-X SFP+ 11 x Serial (console port RJ-45) with RTS/CTS modem control I USB | Switch\Switch_Images\V400-48t-10GE4.png
V400-48p-10GE4 | 48 x 10/100/l000BASE-T (RJ-45) PoE-Plus Half, Full, Auto Duplex I 4 x 10GBASE-X SFP+ 1 x Serial (console port RJ-45) with RTS/CTS modem control I USB I RPS port | Switch\Switch_Images\V400-48p-10GE4.png
V300-8P-2T-W | 8 x 10/100/1000BASE-T (RJ-45) POE-Plus Half, Full, Auto Duplex 2 x 10/100/1000BASE-T 802.3bt Type 4 (30W/60W/90W) PoE ports | Switch\Switch_Images\V300-8P-2T-W.png
V300-8T-2X | 8 x 10/100/1000BASE-T (RJ-45) Half, Full, Auto Duplex 2 x 10GBASE-X SFP+ | Switch\Switch_Images\V300-8T-2X.png
V300-8P-2X | 8 x 10/100/1000BASE-T (RJ-45) POE-Plus Half, Full, Auto Duplex 2 x 10GBASE-X SFP+ | Switch\Switch_Images\V300-8P-2X.png
V300HT-8T-2X | 8 x 10/100/1000BASE-T (RJ-45) Half, Full, Auto Duplex 2 x 10GBASE-X SFP+ | Switch\Switch_Images\V300HT-8T-2X.png
X450-G2-24t-10GE4 | 24 x 10/100/1000BASE-T (RJ-45) • 4 x 10GBASE-X SFP+ (unpopulated ports) • 1 x Serial (console port RJ-45) with RTS/CTS modem control • 1 x 10/100/1000BASE-T out-of-band management port • 1 x USB 2.0 port for external USB flash • 2 dedicated QSFP-form factor 21Gbps stacking ports on the rear panel | Switch\Switch_Images\X450-G2-24t-10GE4.png
X450-G2-48t-10GE4 | 48 x 10/100/1000BASE-T (RJ-45) • 4 x 10GBASE-X SFP+ (unpopulated ports) • 1 x Serial (console port RJ-45) with RTS/CTS modem control • 1 x 10/100/1000BASE-T out-of-band management port • 1 x USB 2.0 port for external USB flash • 2 dedicated QSFP-form factor 21Gbps stacking ports on the rear panel | Switch\Switch_Images\X450-G2-48t-10GE4.png
X450-G2-24p-10GE4 | 24 x 10/100/1000BASE-T PoE-Plus • 4 x 10GBASE-X SFP+ (unpopulated ports) • 1 x Serial (console port RJ-45) with RTS/CTS modem control • 1 x 10/100/1000BASE-T out-of-band management port • 1 x USB 2.0 port for external USB flash • 2 dedicated QSFP-form factor 21Gbps stacking ports on the rear panel | Switch\Switch_Images\X450-G2-24p-10GE4.png
X450-G2-48p-10GE4 | 48 x 10/100/1000BASE-T PoE-Plus • 4 x 10GBASE-X SFP+ (unpopulated ports) • 1 x Serial (console port RJ-45) with RTS/CTS modem control • 1 x 10/100/1000BASE-T out-of-band management port • 1 x USB 2.0 port for external USB flash • 2 dedicated QSFP-form factor 21Gbps stacking ports on the rear panel | Switch\Switch_Images\X450-G2-48p-10GE4.png
X450-G2-24t-GE4 | 24 x 10/100/1000BASE-T (RJ-45) • 4 x 1GBASE-X SFP (unpopulated ports) • 1 x Serial (console port RJ-45) with RTS/CTS modem control • 1 x 10/100/1000BASE-T out-of-band management port • 1 x USB 2.0 port for external USB flash • 2 dedicated QSFP-form factor 21Gbps stacking ports on the rear panel | Switch\Switch_Images\X450-G2-24t-GE4.png
X450-G2-48t-GE4 | 48 x 10/100/1000BASE-T (RJ-45) • 4 x 1GBASE-X SFP (unpopulated ports) • 1 x Serial (console port RJ-45) with RTS/CTS modem control • 1 x 10/100/1000BASE-T out-of-band management port • 1 x USB 2.0 port for external USB flash • 2 dedicated QSFP-form factor 21Gbps stacking ports on the rear panel | Switch\Switch_Images\X450-G2-48t-GE4.png
X450-G2-24p-GE4 | 24 x 10/100/1000BASE-T PoE-Plus • 4 x 1GBASE-X SFP (unpopulated ports) • 1 x Serial (console port RJ-45) with RTS/CTS modem control • 1 x 10/100/1000BASE-T out-of-band management port • 1 x USB 2.0 port for external USB flash • 2 dedicated QSFP-form factor 21Gbps stacking ports on the rear panel | Switch\Switch_Images\X450-G2-24p-GE4.png
X450-G2-48p-GE4 | 48 x 10/100/1000BASE-T PoE-Plus • 4 x 1GBASE-X SFP (unpopulated ports) • 1 x Serial (console port RJ-45) with RTS/CTS modem control • 1 x 10/100/1000BASE-T out-of-band management port • 1 x USB 2.0 port for external USB flash • 2 dedicated QSFP-form factor 21Gbps stacking ports on the rear panel | Switch\Switch_Images\X450-G2-48p-GE4.png
X465-24W | 24 x 10/100/1000BASE-T 802.3bt Type4 (90W) ports • Full/Half-Duplex • MACsec-capable 2 x 40GBASE-X QSFP+ dedicated stacking ports (unpopulated) 1 x Serial (console port RJ-45) 1 x 10/100/1000BASE-T out-of-band management port 1 x USB Micro-B console port 2 x USB A ports for external USB flash 1 x VIM5 slot | Switch\Switch_Images\X465-24W.png
X465-48T | 48 x 10/100/1000BASE-T ports • Full/Half-Duplex • MACsec-capable 2 x 40GBASE-X QSFP+ dedicated stacking ports (unpopulated) 1 x Serial (console port RJ-45) 1 x 10/100/1000BASE-T out-of-band management port 1 x USB Micro-B console port 2 x USB A ports for external USB flash 1 x VIM5 slot | Switch\Switch_Images\X465-48T.png
X465-48P | 48 x 10/100/1000BASE-T 802.3at (30W) ports • Full/Half-Duplex • MACsec-capable 2 x 40GBASE-X QSFP+ dedicated stacking ports (unpopulated) 1 x Serial (console port RJ-45) 1 x 10/100/1000BASE-T out-of-band management port 1 x USB Micro-B console port 2 x USB A ports for external USB flash 1 x VIM5 slot | Switch\Switch_Images\X465-48P.png
X465-48W X465i-48W | 48 x 10/100/1000BASE-T 802.3bt (90W) ports • Full/Half-Duplex • MACsec-capable 2 x 40GBASE-X QSFP+ dedicated stacking ports (unpopulated) 1 x Serial (console port RJ-45) 1 x 10/100/1000BASE-T out-of-band management port 1 x USB Micro-B console port 2 x USB A ports for external USB flash 1 x VIM5 slot | Image not found
X465-24MU | 24 x 100M/1/2.5/5GBASE-T 802.3bt Type3 (60W) ports 2 x 40GBASE-X QSFP+ dedicated stacking ports (unpopulated) 1 x Serial (console port RJ-45) 1 x 10/100/1000BASE-T out-of-band management port 1 x USB Micro-B console port 2 x USB A ports for external USB flash 1 x VIM5 slot | Switch\Switch_Images\X465-24MU-24W.png
X465-24MU-24W | 24 x 100M/1/2.5/5GBASE-T 802.3bt Type3 (60W) ports 24 x 10/100/1000BASE-T 802.3bt Type4 (90W) ports • Full Duplex on 100M/1/2.5/5GBASE-T ports • Full/Half-Duplex on 10/100/1000BASE-T ports • MACsec-capable 2 x 40GBASE-X QSFP+ dedicated stacking ports (unpopulated) 1 x Serial (console port RJ-45) 1 x 10/100/1000BASE-T out-of-band management port 1 x USB Micro-B console port 2 x USB A ports for external USB flash 1 x VIM5 slot | Switch\Switch_Images\X465-24MU-24W.png
X465-24S | 24 x 100/1000Base-X (SFP) ports (unpopulated) 2 x 40GBase-X QSFP+ dedicated stacking ports (unpopulated) 1 x Serial console port (RJ-45) 1 x 10/100/1000BASE-T out-of-band management port 1 x USB Micro-B console port 2 x USB A ports for external USB flash 1 x VIM5 slot | Switch\Switch_Images\X465-24S.png
X465-24XE | 24 x 100Mb/1Gb/10Gb (SFP+) ports (unpopulated) • MACsec-Capable • LRM-Capable 2 x 40GBase-X QSFP+ dedicated stacking ports (unpopulated) 1 x Serial console port (RJ-45) 1 x 10/100/1000BASE-T out-of-band management port 1 x USB Micro-B console port 2 x USB A ports for external USB flash 1 x VIM5 slot | Switch\Switch_Images\X465-24XE.png
VIM5-4X | 4 x 1/10GBASE-X SFP+ (unpopulated)ports | Switch\Switch_Images\VIM5-4X.png
VIM5-4XE | 4 x 1/10GBASE-X SFP+ (unpopulated) ports • MACsec-Capable • LRM-Capable | Switch\Switch_Images\VIM5-4XE.png
VIM5-4YE | 4 x 10/25GBASE-X SFP28 (unpopulated) ports • MACsec-Capable | Switch\Switch_Images\VIM5-4YE.png
VIM5-2Q | 2 x 40GBASE-X QSFP+ (unpopulated) ports | Switch\Switch_Images\VIM5-2Q.png
ERS 3626GTS | 24 x Gigabit RJ45 Access ports, including 2 x Combo Gigabit ports, plus 2 x 10 Gigabit SFP+ Uplink ports, and 2 x 10 Gigabit SFP+ dual-use Stack/Uplink ports | Image not found
ERS 3626GTS-PWR+ | 24 x Gigabit RJ45 Access ports with PoE+, including 2 x Combo Gigabit ports, plus 2 x 10 Gigabit SFP+ Uplink ports, and 2 x 10 Gigabit SFP+ dual-use Stack/Uplink ports supporting all 24 access ports at up to 30W | Image not found
ERS 3650GTS | 48 x Gigabit RJ45 Access ports, including2 x Combo Gigabit ports, plus 2 x 10 Gigabit SFP+ Uplink ports, and 2 x 10 Gigabit SFP+ dual-use Stack/Uplink ports | Image not found
ERS 3650GTS-PWR+ | 48 x Gigabit RJ45 Access ports with PoE+, including 2 x Combo Gigabit ports, plus 2 x 10 Gigabit SFP+ Uplink ports, and 2 x 10 Gigabit SFP+ dual-use Stack/Uplink ports supporting 24 access ports at up to 30W, or 48 ports at up to 15W, or a variable mix of the two | Image not found
X620–16x | 16 x 100Mb/1Gb/10GBASE-X SFP+ ports • 1 x Serial console port RJ-45 • 1 x 10/100/1000BASE-T out-of-band management port • USB 2.0 port | Switch\Switch_Images\X620–16x.png
X620-10x | 10 x 100Mb/1Gb/10GBASE-X SFP+ ports • 1 x Serial console port RJ-45 • 1 x 10/100/1000BASE-T out of-band management port • USB 2.0 port | Switch\Switch_Images\X620-10x.png
XA1440 | 6 x 10/100/1000BASE-T ports (RJ-45) • Full/Half-Duplex at 10/100Mb on Ports 1-4 • Full Duplex only on Ports 7-8 and at 1Gb on Ports 1-4 2 x 1/10Gb SFP+ ports 1 x Serial (console port RJ-45) 1 x USB Micro-B management port 2 x USB A ports for external USB flash | Switch\Switch_Images\XA1440.png
XA1480 | 6 x 10/100/1000BASE-T ports (RJ-45) • Full/Half-Duplex at 10/100Mb on Ports 1-4 • Full Duplex only on Ports 7-8 and at 1Gb on Ports 1-4 2 x 1/10Gb SFP+ ports 1 x Serial (console port RJ-45) 1 x USB Micro-B management port 2 x USB A ports for external USB flash | Switch\Switch_Images\XA1480.png
NX 7500 | Six 10/100/1000 Base-T Ethernet ports (copper) • NMC card slot for 1GbE fiber (SFP) or 10GbE SFP+ ports • Two USB 2.0 interfaces • RS-232 serial console (RJ-45) interface • LCD panel with navigation buttons | Image not found
FORTISWITCH 108F | Total Network Interfaces :7x GE RJ45, 1x GE/POE-PD RJ45, and 2x GE SFP RJ-45 Serial Console Port:1 | Switch\Switch_Images\FORTISWITCH_108F.jpg
FORTISWITCH 108F-POE | Total Network Interfaces :8x GE RJ45 and 2x GE SFP RJ-45 Serial Console Port :1 Power over Ethernet (PoE) Ports :8 (802.3af/at) | Switch\Switch_Images\FORTISWITCH_108F-POE.jpg
FORTISWITCH 108F-FPOE | Total Network Interfaces :8x GE RJ45 and 2x GE SFP RJ-45 Serial Console Port :1 Power over Ethernet (PoE) Ports :8 (802.3af/at) | Switch\Switch_Images\FORTISWITCH_108F-FPOE.jpg
FORTISWITCH 110G-FPOE | Total Network Interfaces :2x 5G/2.5G/1G/100M 8x 2.5G/1G/100M/10M RJ45 4x 10G/1G/100 SFP+/SFP Dedicated Management 10/100 Port :1 RJ-45 Serial Console Port :1 Power over Ethernet (PoE) Ports :2x 5G with PoE bt 8x 2.5G with PoE af/at | Switch\Switch_Images\FORTISWITCH_110G-FPOE.jpg
FORTISWITCH 124E-POE | Total Network Interfaces :24x GE RJ45 and 4x GE SFP RJ-45 Serial Console Port :1 Power over Ethernet (PoE) Ports :12 (802.3af/at) | Switch\Switch_Images\FORTISWITCH_124E-POE.jpg
FORTISWITCH 124F | Total Network Interfaces :24x GE RJ45 and 4x 10GE SFP+ RJ-45 Serial Console Port :1 | Switch\Switch_Images\FORTISWITCH_124F.jpg
FORTISWITCH 124F-POE | Total Network Interfaces :24x GE RJ45 and 4x 10GE SFP+ RJ-45 Serial Console Port :1 Power over Ethernet (PoE) Ports :12 (802.3af/at) | Switch\Switch_Images\FORTISWITCH_124F-POE.jpg
FORTISWITCH 124F-FPOE | Total Network Interfaces :24x GE RJ45 and 4x 10GE SFP+ RJ-45 Serial Console Port :1 Power over Ethernet (PoE) Ports :24(802.3af/at) | Switch\Switch_Images\FORTISWITCH_124F-FPOE.jpg
FORTISWITCH 148E | "Total Network Interfaces :48x GE RJ45 and 4x GE SFP RJ-45 Serial Console Port :1 | Switch\Switch_Images\FORTISWITCH_148E.jpg
FORTISWITCH 148F | Total Network Interfaces :48x GE RJ45 and 4x 10GE SFP+ RJ-45 Serial Console Port :1 | Switch\Switch_Images\FORTISWITCH_148F.jpg
FORTISWITCH 148F-POE | Total Network Interfaces :48x GE RJ45 and 4x 10GE SFP+ RJ-45 Serial Console Port :1 Power over Ethernet (PoE) Ports :24(802.3af/at) | Switch\Switch_Images\FORTISWITCH_148F-POE.jpg
FORTISWITCH 148F-FPOE | Total Network Interfaces :48x GE RJ45 and 4x 10GE SFP+ RJ-45 Serial Console Port :1 Power over Ethernet (PoE) Ports :48(802.3af/at) | Switch\Switch_Images\_FORTISWITCH_148F-FPOE.jpg
FORTISWITCH 224D-FPOE | Total Network Interfaces :24x GE RJ45 ports and 4x GE SFP ports Dedicated Management 10/100 Port :1 RJ-45 Serial Console Port :1 Power over Ethernet (PoE) Ports :24(802.3af/802.at) | Switch\Switch_Images\FORTISWITCH_224D-FPOE_.jpg
FORTISWITCH 224E | Total Network Interfaces :24x GE RJ45 ports and 4x GE SFP ports Dedicated Management 10/100 Port :1 RJ-45 Serial Console Port :1 | Switch\Switch_Images\FORTISWITCH_224E.jpg
FORTISWITCH 224E-POE | Total Network Interfaces :24x GE RJ45 ports and 4x GE SFP ports Dedicated Management 10/100 Port :1 RJ-45 Serial Console Port :1 Power over Ethernet (PoE) Ports :12(802.3af/802.at) | Switch\Switch_Images\FORTISWITCH_224E-POE.jpg
FORTISWITCH 248D | Total Network Interfaces :48x GE RJ45 ports and 4x GE SFP ports Dedicated Management 10/100 Port :1 RJ-45 Serial Console Port :1 | Switch\Switch_Images\FORTISWITCH_248D.jpg
FORTISWITCH 248E-POE | Total Network Interfaces :48x GE RJ45 ports and 4x GE SFP ports Dedicated Management 10/100 Port :1 RJ-45 Serial Console Port :1 Power over Ethernet (PoE) Ports :24 (802.3af/802.3at) | Switch\Switch_Images\FORTISWITCH_248E-POE.jpg
FORTISWITCH 248E-FPOE | Total Network Interfaces :48x GE RJ45 ports and 4x GE SFP ports Dedicated Management 10/100 Port :1 RJ-45 Serial Console Port :1 Power over Ethernet (PoE) Ports :48(802.3af/802.3at) | Switch\Switch_Images\FORTISWITCH_248E-FPOE.jpg
FORTISWITCH-424E-FIBER | Total Network Interfaces :24x GE SFP and 4x 10GE SFP+ ports Note: SFP+ ports are compatible with 1 GE SFP Dedicated Management 10/100 Port :1 RJ-45 Serial Console Port :1 | Switch\Switch_Images\FORTISWITCH-424E-FIBER.jpg
FORTISWITCH-M426E-FPOE | Total Network Interfaces :16x GE RJ45, 8x 2.5 GE RJ45 ports, 2x 5 GE RJ45,4x 10 GE SFP+ ports Dedicated Management 10/100 Port :1 RJ-45 Serial Console Port :1 Power over Ethernet (PoE) Ports :24 [16x 802.3af/at, 8x 802.3af/at/UPOE (60W) | Switch\Switch_Images\FORTISWITCH-M426E-FPOE.jpg
FORTISWITCH 424E | Total Network Interfaces :24x GE RJ45 and 4x10 GE SFP+ ports Note: SFP+ ports are compatlble with 1 GE SFP Dedicated Management 10/100 Port :1 RJ-45 Serial Console Port :1 | Switch\Switch_Images\FORTISWITCH_424E.jpg
FORTISWITCH 424E-POE | Total Network Interfaces :24x GE RJ45 and 4x10 GE SFP+ ports Note: SFP+ ports are compatlble with 1 GE SFP Dedicated Management 10/100 Port :1 RJ-45 Serial Console Port :1 Power over Ethernet (PoE) Ports :24 (802.3af/at) | Switch\Switch_Images\FORTISWITCH_424E-POE.jpg
FORTISWITCH 424E-FPOE | Total Network Interfaces :24x GE RJ45 and 4x10 GE SFP+ ports Note: SFP+ ports are compatlble with 1 GE SFP Dedicated Management 10/100 Port :1 RJ-45 Serial Console Port :1 Power over Ethernet (PoE) Ports :24 (802.3af/at) | Switch\Switch_Images\FORTISWITCH_424E-FPOE.jpg
FORTISWITCH 448E | Total Network Interfaces :48x GE RJ45 and 4x10 GE SFP+ ports Note: SFP+ ports are compatlble with 1 GE SFP" Dedicated Management 10/100 Port :1 RJ-45 Serial Console Port :1 | Switch\Switch_Images\FORTISWITCH_448E.jpg
FORTISWITCH 448E-POE | Total Network Interfaces :48x GE RJ45 and 4x10 GE SFP+ ports Note: SFP+ ports are compatlble with 1 GE SFP" Dedicated Management 10/100 Port :1 RJ-45 Serial Console Port :1 Power over Ethernet (PoE) Ports :48 (802.3af/at) | Switch\Switch_Images\FORTISWITCH_448E-POE.jpg
FORTISWITCH 448E-FPOE | Total Network Interfaces :48x GE RJ45 and 4x10 GE SFP+ ports Note: SFP+ ports are compatlble with 1 GE SFP" Dedicated Management 10/100 Port :1 RJ-45 Serial Console Port :1 Power over Ethernet (PoE) Ports :48 (802.3af/at) | Switch\Switch_Images\FORTISWITCH_448E-FPOE.jpg
FORTISWITCH 548D | Total Network Interfaces :48x GE RJ45 and 4x10 GE SFP+ ports and 2 *40 GE QSFP+ Note: SFP+ ports are compatlble with 1 GE SFP Dedicated Management 10/100 Port RJ-45 Serial Console Port Power over Ethernet (PoE) Ports | Switch\Switch_Images\FORTISWITCH_548D.jpg
FORTISWITCH 548D-FPOE | Total Network Interfaces :48x GE RJ45 and 4x10 GE SFP+ ports and 2 *40 GE QSFP+ Note: SFP+ ports are compatlble with 1 GE SFP Dedicated Management 10/100 Port :1 RJ-45 Serial Console Port :1 Power over Ethernet (PoE) Ports :48 (802.3af/at) | Switch\Switch_Images\_FORTISWITCH_548D-FPOE.jpg
FORTISWITCH 624F | Total Network Interfaces :24x 1GE/2.5GE/5GE RJ45 ports and 4x 10GE/25GE SFP+/SFP28 port Dedicated Management 10/100 Port :1 RJ-45 Serial Console Port :1 | Switch\Switch_Images\FORTISWITCH_624F.jpg
FORTISWITCH 624F-FPOE | Total Network Interfaces :24x 1GE/2.5GE/5GE RJ45 ports and 4x 10GE/25GE SFP+/SFP28 port Dedicated Management 10/100 Port :1 RJ-45 Serial Console Port :1 Power over Ethernet (PoE) Ports :24 (802.3 af/at/bt type 4) | Switch\Switch_Images\FORTISWITCH_624F-FPOE.jpg
FORTISWITCH 648F | Total Network Interfaces :32x 1GE/2.5GE, 16x 1GE/2.5GE/5GE RJ4 ports and 8x 10GE/25GE SFP+/SFP28 ports Dedicated Management 10/100 Port :1 RJ-45 Serial Console Port :1 | Switch\Switch_Images\FORTISWITCH_648F.jpg
FORTISWITCH 648F-FPOE | Total Network Interfaces :32x 1GE/2.5GE, 16x 1GE/2.5GE/5GE RJ45 ports and 8x 10GE/25GE SFP+/SFP28 ports Dedicated Management 10/100 Port :1 RJ-45 Serial Console Port :1 Power over Ethernet (PoE) Ports :48 (802.3 af/at/bt type 4) | Switch\Switch_Images\FORTISWITCH_648F-FPOE.jpg
FORTISWITCH 1024E | Total Network Interfaces :24x 10G/1G SFP+/SFP ports and 2x 100G/40G QSFP28/QSFP+ port Dedicated Management 10/100 Port :1 RJ-45 Serial Console Port :1 | Switch\Switch_Images\FORTISWITCH_1024E.jpg
FORTISWITCH T1024E | Total Network Interfaces :24x 10G/5G/2.5G/1G/100M BASE-T ports and 2x 100G/40G QSFP28/QSFP+ ports Dedicated Management 10/100 Port :1 RJ-45 Serial Console Port :1 | Switch\Switch_Images\FORTISWITCH_T1024E.jpg
FORTISWITCH T1024F-FPOE | Total Network Interfaces :24x 10G/5G/2.5G/1G/100M BASE-T ports and 2x 100G/40G QSFP28/QSFP+ ports Dedicated Management 10/100 Port :1 RJ-45 Serial Console Port :1 Power over Ethernet (PoE) Ports :24 (802.3 af/at/bt type 4) | Switch\Switch_Images\FORTISWITCH_T1024F-FPOE.jpg
FORTISWITCH 1048E | Total Network Interfaces :48x 10G/1G SFP+/SFP ports and 6x 40G QSFP+ ports or 4x 100G/40G QSFP28/QSFP+ ports Dedicated Management 10/100 Port :1 RJ-45 Serial Console Port :1 | Switch\Switch_Images\FORTISWITCH_1048E.jpg
FORTISWITCH 2048F | Total Network Interfaces :48x 25G/10G/1G SFP28/SFP+/SFP ports and 2x 10G/1G SFP+/SFP ports and 8x 100G/40G QSFP28/QSFP+ ports Dedicated Management 10/100 Port :1 RJ-45 Serial Console Port :1 | Switch\Switch_Images\FORTISWITCH_2048F.jpg
FORTISWITCH 3032E | Total Network Interfaces :32x 100G/40G QSFP28/QSFP+ ports Dedicated Management 10/100 Port :1 RJ-45 Serial Console Port :1 | Switch\Switch_Images\FORTISWITCH_3032E.jpg
FSR-112D-POE | Total Network Interfaces :8x 10/100 Mbps /1 GE RJ45 4x 100Mbps / 1 GE SFP ports RJ-45 Serial Console Port :1 Power over Ethernet (PoE) Ports :8 (802.3af/at) | Switch\Switch_Images\FSR-112D-POE.jpg
FSR-216F-POE | Total Network Interfaces :16x 10M/100M/1G RJ45 4x 1G/10G SFP/SFP+ 10/100/1000 Service Ports :1 RJ-45 Serial Console Port :1 Power over Ethernet (PoE) Ports :16 (802.3af/at/bt (90W)) | Switch\Switch_Images\FSR-216F-POE.jpg
FSR-424F-POE | Total Network Interfaces :12x 1/2.5 GE RJ45, 12x 1/2.5 GE SFP 4x 10G SFP+, 2x 40G QSFP+ ports 10/100/1000 Service Ports :1 RJ-45 Serial Console Port :1 Power over Ethernet (PoE) Ports :12 [802.3af/at/UPOE (60W)] | Switch\Switch_Images\FSR-424F-POE.jpg
SG7SRUDX0H0 | S8700-4 main control unit D, supporting 2*10G SFP+, 24*GE SFP (HTM) | Switch\Switch_Images\SG7SRUDX0H0.jpg
LSG7SRUDX1H0 | Total Ports: 32 Ports 24 x 10G SFP+ Ports 8 x 40G QSFP+ Ports Console Ports: 1 x RJ45 Console 1 x USB Console Power Ports: 2 x AC Power Inputs 1 x DC Power Input (optional) Network Ports: 24 x 10G SFP+ Ports 8 x 40G QSFP+ Ports Other Management Ports: 1 x Ethernet Management (10/100/1000) 1 x USB Port (for storage) | Switch\Switch_Images\LSG7SRUDX1H0.jpg
LSG7SRUEX1T0 | S8700-6 main control unit E, supporting 1*100G QSFP28 or 2*40G QSFP+or 4*25G SFP28 or 8*10G SFP+ ports (HTM),Standard | Switch\Switch_Images\LSG7SRUEX1T0.jpg
LSG7SRUEX1T1 | S8700-6 main control unit E, supporting 1*100G QSFP28 or 2*40G QSFP+or 4*25G SFP28 or 8*10G SFP+ ports (HTM),Enhanced | Switch\Switch_Images\LSG7SRUEX1T1.jpg
LSG7SRUEX1H0 | S8700-6 main control unit E, supporting 4*25GE+8*10GE/GE+12*1000BASE-T+4*GE Combo, or 2*25GE+6*10GE+20*1000BASE-T+4*GE Combo, or 4*25GE/10GE+8*10GE/GE ports(HTM) | Switch\Switch_Images\LSG7SRUEX1H0.jpg
LSG7SRUEX5H0 | S8700-6 main control unit E, supporting 1*100GE+2*40GE+12*10GE, or 1*100GE+8*25GE, or 3*100GE service ports(HTM) | Switch\Switch_Images\LSG7SRUEX5H0.jpg
LSG7SRUFX1T0 | S8700-10 main control unit F, supporting 1*100G QSFP28 or 2*40G QSFP+or 4*25G SFP28 or 8*10G SFP+ ports (HTM),Standard | Switch\Switch_Images\LSG7SRUFX1T0.jpg
LSG7SRUFX1T1 | S8700-10 main control unit F, supporting 1*100G QSFP28 or 2*40G QSFP+or 4*25G SFP28 or 8*10G SFP+ ports (HTM),Enhanced | Switch\Switch_Images\LSG7SRUFX1T1.jpg
LSG7SRUFX5H0 | S8700-10 main control unit F, supporting 1*100GE+2*40GE+12*10GE, or 1*100GE+8*25GE, or 3*100GE service ports(HTM) | Switch\Switch_Images\LSG7SRUFX5H0_.jpg
25GE Interface Card | 16-port 25GE interface card (SFP28) Interface Type: SFP28 ports (used for 25 Gigabit Ethernet). Port Count: Typically 8 x 25GE ports per card (varies based on model). Speed: Provides 25 Gigabits per second (25G) Ethernet connectivity. | Switch\Switch_Images\25GE_Interface_Card.jpg
LSG7G24TX1E0 | 24-port 10/100/1000BASE-T interface card (RJ45) LSG7G48TX1E0 48-port 10/100/1000BASE-T interface card (RJ45) | Switch\Switch_Images\LSG7G24TX1E0.jpg
LSG7G48VX1E0 | 48-port 10/100/1000BASE-T PoE++ interface card (RJ45, PoE++) LSG7G48SX1E0 48-port 100/1000BASE X interface card (SFP) | Switch\Switch_Images\LSG7G48VX1E0.jpg
LSG7X24BX1E0 | 20-port 100/1000BASE-X and 4-port 100M/1G/10GBASE-X interface card (SFP, SFP+) | Switch\Switch_Images\LSG7X24BX1E0.jpg
LSG7X52BX1E0 | 16-port 100M/1GBASE-X, 12-port 100M/1G/10GBASE-X, and 24-port 10/100/1000BASE-T interface card ( SFP, SFP+,RJ45) | Switch\Switch_Images\LSG7X52BX1E0_.jpg
LSG7M24VX1E1 | 24-port 100M/1G/2.5G/5G/10G multi GE PoE++ interface card (RJ45, PoE++) | Switch\Switch_Images\LSG7M24VX1E1.jpg
LSG7M48VX1E0 | 48-port 100M/1G/2.5G/5G/10G multi-GE PoE++ interface card (RJ45, PoE++) | Switch\Switch_Images\LSG7M48VX1E0_.jpg
LSG7M48VX1E1 | 48-port 100M/1G/2.5G/5G/10G multi-GE PoE++ interface card (RJ45, PoE++) | Switch\Switch_Images\LSG7M48VX1E1.jpg
LSG7X24SX1E0 | 24-port 100M/1G/10GBASE 1 x RJ45 Console 1 x USB Console 1 x Ethernet Management (10/100/1000) 1 x USB Port | Switch\Switch_Images\LSG7X24SX1E0_.jpg
LSG7X48SX1E0 | 48-port 100M/1G/10GBASE X interface card (SFP+) 1 x Ethernet Management (10/100/1000) 1 x USB Port 1 x RJ45 Console 1 x USB Console | Switch\Switch_Images\LSG7X48SX1E0.jpg
LSG7X72SX1E0 | 72-port 100M/1G/10GBASE-X interface card (SFP+) | Switch\Switch_Images\LSG7X72SX1E0.jpg
LSG7X48SX2E0 | 48-port 100M/1G/10GBASE-X interface card (SFP+) | Switch\Switch_Images\LSG7X48SX2E0.jpg
LSG7X48PX1E0 | 48-port 100M/1G/10GBASE-X PoE++ Hybrid interface card (SFP+,PoE++) | Switch\Switch_Images\LSG7X48PX1E0.jpg
LSG7C04HX1E0 | 4-port 40GBASE-X interface card (QSFP+) | Switch\Switch_Images\LSG7C04HX1E0.jpg
LSG7C16QX1E0 | 16-port 40GBASE-X interface card (QSFP+) or 8-port 100GBASE-X interface card (QSFP28) | Switch\Switch_Images\LSG7C16QX1E0.jpg
LSG7C32QX1E0 | 32-port 40GBASE-X interface card (QSFP+) | Switch\Switch_Images\LSG7C32QX1E0.jpg
LSG7C16BX1E0 | 4-port 100GBASE-X interface card (QSFP28) | Switch\Switch_Images\LSG7C16BX1E0.jpg
LSG7C04HX1E1 | 8-port 100GBASE-X interface card (QSFP28) | Switch\Switch_Images\LSG7C04HX1E1.jpg
S16700-4 | 40GE Ports (QSFP+) High-speed core interconnects Used for data center aggregation and switch interconnection 10GE Ports (SFP+) Aggregation, high-speed uplinks Connects servers and switches 1GE Ports (RJ45/SFP) Allows stackable switch operation for scalability Uplink Ports (10GE/40GE) High-speed uplinks to core or upstream devices Typically uses SFP+ or QSFP+ | Switch\Switch_Images\S16700-4.jpg
S16700-8 | 8 slots for high-density line cards. Ports include 100GE, 40GE, 25GE, and 10GE. QSFP28 for 100GE, QSFP+ for 40GE, SFP28 for 25GE, and SFP+ for 10GE. | Switch\Switch_Images\S16700-8.jpg
LSH7MPUAX1T0 | 100GE (QSFP28), 40GE (QSFP+), 25GE (SFP28), and 10GE (SFP+) ports. Number of Ports: Typically 8 25GE ports. Speed: 25 gigabits per second (25 Gbps). Connector: SFP28 (Small Form-factor Pluggable 28). Usage: Commonly used for server connections or high-density connections within the data center. | Switch\Switch_Images\LSH7MPUAX1T0_.jpg
LSH7D18DX2E0 | 2 x 100GE (QSFP28) ports 2 x 40GE (QSFP+) ports 8 x 25GE (SFP28) ports 6 x 10GE (SFP+) ports | Switch\Switch_Images\LSH7D18DX2E0_.jpg
LSH7C18HX1E0 | 18-Port 100GE Optical Interface Card (X1E, QSFP28) | Switch\Switch_Images\LSH7C18HX1E0.jpg
LSH7C36HX1E0 | 36-Port 100GE Optical Interface Card (X1E, QSFP28) | Switch\Switch_Images\LSH7C36HX1E0.jpg
LSH7C24HX2E0 | 24-Port 100G Optical Interface Card (X2E, QSFP28) | Switch\Switch_Images\LSH7C24HX2E0_.jpg
LSH7L24QX1E0 | 24-Port 40GE Optical Interface Card (X1E, QSFP+) | Switch\Switch_Images\LSH7L24QX1E0_.jpg
LSH7L36QX1E0 | 36-Port 40GE Optical Interface Card/18-Port 100GE Optical Interface Card (X1E, QSFP+) | Switch\Switch_Images\LSH7L36QX1E0.jpg
LSH7L36QX1E1 | 36-Port 40GE Optical Interface Card (X1E, QSFP+) | Switch\Switch_Images\LSH7L36QX1E1.jpg
LSH7Y52BX2E0 | 40-port 25G/10G/GE Ethernet Optics and 4-port 100G/40GE Ethernet Optics, or 48-port 25G/10G/GE Ethernet (X2E, SFP+/QSFP28) | Switch\Switch_Images\LSH7Y52BX2E0.jpg
LSH7X48SX1E0 | 48-Port 10GE Optical Interface Card (X1E, SFP+) | Switch\Switch_Images\LSH7X48SX1E0.jpg
LSH7X52BX2E0 | 40-port 10GE/GE Ethernet optical and 4-port 100G/40GE Ethernet optical, or 48-port 10GE/GE Ethernet optical (X2E, SFP+/QSFP28) | Switch\Switch_Images\LSH7X52BX2E0.jpg
LSH7SFUAX100 | Ports: Supports high-density 100GE ports. Switching Capacity: Up to 12.8 Tbps with non-blocking performance. Scalability: Easily scalable for growing data center needs. S16700-4 Switch Fabric Unit A (X1) | Switch\Switch_Images\LSH7SFUAX100.jpg
LSH7SFUBX100 | S16700-4 Switch Fabric Unit B (X1) | Switch\Switch_Images\LSH7SFUBX100.jpg
LSH7SFUCX200 | S16700-4 Switch Fabric Unit C (X2) | Switch\Switch_Images\LSH7SFUCX200.jpg
LSH7SFUGX100 | S16700-8 Switch Fabric Unit G (X1) | Switch\Switch_Images\LSH7SFUGX100.jpg
LSH7SFUHX100 | S16700-8 Switch Fabric Unit H (X1) | Switch\Switch_Images\LSH7SFUHX100.jpg
LSH7SFUJX200 | S16700-8 Switch Fabric Unit C (X2) | Switch\Switch_Images\LSH7SFUJX200.jpg
S5755-H24T4Y2CZ | 24 × 10/100/1000 Base-T Ethernet ports, 4 x 1/10/25GE SFP28, 2 x 40/100GE QSFP28 ports 1+1 power supply backup | Switch\Switch_Images\_S5755-H24T4Y2CZ.jpg
S5755-H24P4Y2CZ | 24 × 10/100/1000 Base-T Ethernet ports, 4 x 1/10/25GE SFP28, 2 x 40/100GE QSFP28 ports 1+1 power supply backup | Switch\Switch_Images\_S5755-H24P4Y2CZ.jpg
S5755-H24U4Y2CZ | 24 × 10/100/1000 Base-T Ethernet ports, 4 x 1/10/25GE SFP28, 2 x 40/100GE QSFP28 ports 1+1 power supply backup | Switch\Switch_Images\_S5755-H24U4Y2CZ.jpg
S5755-H48T4Y2CZ | 48 × 10/100/1000 Base-T Ethernet ports, 4 x 1/10/25GE SFP28, 2 x 40/100GE QSFP28 ports. | Switch\Switch_Images\_S5755-H48T4Y2CZ.jpg
S5755-H48P4Y2CZ | 48 × 10/100/1000 Base-T Ethernet ports, 4 x 1/10/25GE SFP28, 2 x 40/100GE QSFP28 ports. | Switch\Switch_Images\S5755-H48P4Y2CZ.jpg
S5755-H48U4Y2CZ | 8 x 10/100/1000Base-T ports, 4 x GE SFP ports Built-in AC power supply Forwarding performance: 18 Mpps Switching capacity: 24 Gbps/520 Gbps* | Switch\Switch_Images\S5755-H48U4Y2CZ.jpg
S5735-L8P4S-A-V2 | 8 x 10/100/1000Base-T ports, 4 x GE SFP ports Built-in AC power supply PoE+ Forwarding performance: 18 Mpps Switching capacity: 24 Gbps/520 Gbps* | Switch\Switch_Images\_S5735-L8P4S-A-V2.jpg
S5735-L10T4X-A-V2 | 10 x 10/100/1000Base-T ports, 4 x 10 GE SFP+ ports Built-in AC power supply Forwarding performance: 75 Mpps Switching capacity: 100 Gbps/520 Gbps* | Switch\Switch_Images\S5735-L10T4X-A-V2_.jpg
S5735-L8P2T4X-A-V2 | 8 x 10/100/1000Base-T ports(PoE+), 2 x 10/100/1000Base-T ports, 4 x 10 GE SFP+ ports Built-in AC power supply Forwarding performance: 75 Mpps Switching capacity: 100 Gbps/520 Gbps* | Switch\Switch_Images\S5735-L8P2T4X-A-V2.jpg
S5735-L10T4X-TA-V2 | 10 x 10/100/1000Base-T ports, 4 x 10 GE SFP+ ports Built-in AC power supply Forwarding performance: 75 Mpps Switching capacity: 100 Gbps/520 Gbps* | Switch\Switch_Images\_S5735-L10T4X-TA-V2.jpg
S5735-L8P2T4X-TA-V2 | 8 x 10/100/1000Base-T ports(PoE+), 2 x 10/100/1000Base-T ports, 4 x 10 GE SFP+ ports Built-in AC power supply Forwarding performance: 75 Mpps Switching capacity: 100 Gbps/520 Gbps* | Switch\Switch_Images\S5735-L8P2T4X-TA-V2.jpg
S5735-L16T4S-A-V2 | 16 x 10/100/1000Base-T ports, 4 x GE SFP ports Built-in AC power supply Forwarding performance: 30 Mpps Switching capacity: 40 Gbps/520 Gbps* | Switch\Switch_Images\S5735-L16T4S-A-V2.jpg
S5735-L24T4S-A-V2 | 24 x 10/100/1000Base-T ports, 4 x GE SFP ports Built-in AC power supply Forwarding performance: 42 Mpps Switching capacity: 56 Gbps/520 Gbps* | Switch\Switch_Images\S5735-L24T4S-A-V2.jpg
S5735-L24P4S-A-V2 | 24 x 10/100/1000Base-T ports, 4 x GE SFP ports Built-in AC power supply PoE+ Forwarding performance: 42 Mpps Switching capacity: 56 Gbps/520 Gbps* | Switch\Switch_Images\S5735-L24P4S-A-V2.jpg
S5735-L24T4XE-A-V2 | 24 x 10/100/1000Base-T ports, 4 x 10 GE SFP+ ports, 2 stack ports Built-in AC power supply Forwarding performance: 132 Mpps Switching capacity: 176 Gbps/520 Gbps* | Switch\Switch_Images\S5735-L24T4XE-A-V2.jpg
S5735-L24T4XE-D-V2 | 24 x 10/100/1000Base-T ports, 4 x 10GE SFP+ ports, 2 x 12GE stack ports Built-in DC power supply Forwarding performance: 132 Mpps Switching capacity: 176 Gbps/520 Gbps* | Switch\Switch_Images\S5735-L24T4XE-D-V2.jpg
S5735-L24T8J4XE-A-V2 | S5735-L24T8J4XE-A-V2 (24*10/100/1000BASE-T ports, 8*2.5GE/GE/100M SFP ports (or 2*10GE SFP+ ports), 4*10GE SFP+ ports, 2*12GE stack ports, built-in AC power) | Switch\Switch_Images\S5735-L24T8J4XE-A-V2.jpg
S5735-L24P4XE-A-V2 | 24 x 10/100/1000Base-T ports, 4 x 10GE SFP+ ports, 2 x 12GE stack ports Built-in AC power supply PoE+ Forwarding performance: 132 Mpps Switching capacity: 176 Gbps/520 Gbps* | Switch\Switch_Images\S5735-L24P4XE-A-V2.jpg
S5735-L24P4XE-TA-V2 | 24 x 10/100/1000Base-T ports, 4 x 10GE SFP+ ports, 2 x12GE stack ports Built-in AC power supply PoE+ Forwarding performance: 132 Mpps Switching capacity: 176 Gbps/520 Gbps* | Switch\Switch_Images\S5735-L24P4XE-TA-V2.jpg
S5735-L48T4S-A-V2 | 48 x 10/100/1000Base-T ports, 4 x GE SFP ports Built-in AC power supply Forwarding performance: 78 Mpps Switching capacity: 104 Gbps/520 Gbps* | Switch\Switch_Images\_S5735-L48T4S-A-V2.jpg
S5735-L48LP4S-A-V2 | 48 x 10/100/1000Base-T ports, 4 x GE SFP ports Built-in AC power supply PoE+ Forwarding performance: 78 Mpps Switching capacity: 104 Gbps/520 Gbps* | Switch\Switch_Images\_S5735-L48LP4S-A-V2.jpg
S5735-L48T4XE-A-V2 | 48 x 10/100/1000Base-T ports, 4 x 10 GE SFP+ ports, 2 x12GE stack ports Built-in AC power supply Forwarding performance: 168 Mpps Switching capacity: 224 Gbps/520 Gbps* | Switch\Switch_Images\S5735-L48T4XE-A-V2.jpg
S5735-L48T4XE-TA-V2 | 48 x 10/100/1000Base-T ports, 4 x 10 GE SFP+ ports, 2 x12GE stack ports Built-in AC power supply Forwarding performance: 168 Mpps Switching capacity: 224 Gbps/520 Gbps* | Switch\Switch_Images\S5735-L48T4XE-TA-V2.jpg
S5735-L48T4XE-D-V2 | 48 x 10/100/1000Base-T ports, 4 x 10 GE SFP+ ports, 2 x12GE stack ports Built-in DC power supply Forwarding performance: 168 Mpps Switching capacity: 224 Gbps/520 Gbps* | Switch\Switch_Images\_S5735-L48T4XE-D-V2.jpg
L48P4XE-A-V2 | 48 x 10/100/1000Base-T ports, 4 x 10 GE SFP+ ports, 2 x 12GE stack ports Built-in AC power supply PoE+ Forwarding performance: 168 Mpps Switching capacity: 224 Gbps/520 Gbps* | Switch\Switch_Images\L48P4XE-A-V2.jpg
S5735-L24PN4XE-A-V2 | 24 x 10/100/1000/2.5G Base-T ports, 4 x 10GE SFP+ ports, 2 x 12GE stack ports Built-in AC power supply PoE+ Forwarding performance: 144 Mpps Switching capacity: 248 Gbps/520 Gbps* | Switch\Switch_Images\S5735-L24PN4XE-A-V2.jpg
S5735-L48LPN4XE-A-V2 | 48 x 10/100/1000/2.5G Base-T ports, 4 x 10 GE SFP+ ports, 2 x 12GE stack ports Built-in AC power supply PoE+ Forwarding performance: 276 Mpps Switching capacity: 368 Gbps/520 Gbps* | Switch\Switch_Images\_S5735-L48LPN4XE-A-V2_.jpg
S5735-L24ST4XE-A-V2 | 24 x GE SFP ports, 8 of which are dual-purpose 10/100/1000 or SFP, 4 x 10GE SFP+ ports, 2 x12GE stack ports Built-in AC power supply Forwarding performance: 132 Mpps Switching capacity: 176 Gbps/520 Gbps* | Switch\Switch_Images\_S5735-L24ST4XE-A-V2.jpg
S5735-L48S4X-A-V2 | 48 x GE SFP ports, 4 x 10 GE SFP+ ports Built-in AC power supply Forwarding performance: 132 Mpps Switching capacity: 176 Gbps/520 Gbps* | Switch\Switch_Images\S5735-L48S4X-A-V2_.jpg
S5735-L48S4XE-A-V2 | 48 x GE SFP ports, 4 x 10 GE SFP+ ports, 2 x12GE stack ports Built-in AC power supply Forwarding performance: 168 Mpps Switching capacity: 224 Gbps/520 Gbps* | Switch\Switch_Images\_S5735-L48S4XE-A-V2.jpg
S5735-L8T4X-QA-V2 | 8 x 10/100/1000Base-T ports, 4 x 10GE SFP+ ports Built-in AC power supply Forwarding performance: 72 Mpps Switching capacity: 96 Gbps/520Gbps* | Switch\Switch_Images\_S5735-L8T4X-QA-V2_.jpg
S5735-L8P4X-QA-V2 | 8 x 10/100/1000Base-T ports, 4 x 10GE SFP+ ports Built-in AC power supply PoE+ Forwarding performance: 72 Mpps Switching capacity: 96 Gbps/520 Gbps* | Switch\Switch_Images\S5735-L8P4X-QA-V2.jpg
S5735-L14P2S-QA-V2 | 14 x 10/100/1000Base-T ports(PoE+), 2 x GE SFP ports Built-in AC power supply Forwarding performance: 24 Mpps Switching capacity: 32 Gbps/520 Gbps* | Switch\Switch_Images\S5735-L14P2S-QA-V2_.jpg
S5735-L14P2S-TQA-V2 | 14 x 10/100/1000Base-T ports(PoE+), 2 x GE SFP ports Built-in AC power supply Forwarding performance: 24 Mpps | Switch\Switch_Images\S5735-L14P2S-TQA-V2.jpg
S5735-L16T4X-QA-V2 | 16 x 10/100/1000Base-T ports, 4 x 10GE SFP+ ports Built-in AC power supply Forwarding performance: 84 Mpps Switching capacity: 112 Gbps/520 Gbps* | Switch\Switch_Images\S5735-L16T4X-QA-V2.jpg
S5735-L16LP2X-QA-V2 | 16 x 10/100/1000Base-T ports(PoE+), 2 x 10GE SFP+ ports Built-in AC power supply Forwarding performance: 54 Mpps Switching capacity: 72 Gbps/520 Gbps* | Switch\Switch_Images\_S5735-L16LP2X-QA-V2.jpg
S5735-L16P2UM2X-QA-V2 | 16 x 10/100/1000Base-T ports(PoE+), 2 x 100M/1/2.5/5/10G Base-T ports(PoE++), 2 x 10GE SFP+ ports Built-in AC power supply Forwarding performance: 84 Mpps Switching capacity: 112 Gbps/520 Gbps* | Switch\Switch_Images\S5735-L16P2UM2X-QA-V2.jpg
S5735-L16LP2UM2X-QA-V2 | 16 x 10/100/1000Base-T ports(PoE+), 2 x 100M/1/2.5/5/10G Base-T ports(PoE++), 2 x 10GE SFP+ ports Built-in AC power supply Forwarding performance: 84 Mpps Switching capacity: 112 Gbps/520 Gbps* | Switch\Switch_Images\S5735-L16LP2UM2X-QA-V2.jpg
S5735-L24T4X-QA-V2 | 24 x 10/100/1000Base-T ports, 4 x 10 GE SFP+ ports Built-in AC power supply Forwarding performance: 96 Mpps Switching capacity: 128 Gbps/520 Gbps* | Switch\Switch_Images\S5735-L24T4X-QA-V2.jpg
S5735-L24LU8S4XE-QA-V2 | 8 x 10/100/1000Base-T ports(PoE++), 16 x 10/100/1000Base-T ports(PoE+), 8 x GE SFP ports, 4 x 10 GE SFP+ ports, 2 x 12GE stack ports Built-in AC power supply Forwarding performance: 144 Mpps Switching capacity: 192 Gbps/520 Gbps* | Switch\Switch_Images\_S5735-L24LU8S4XE-QA-V2.jpg
CE16800-X4 | 400G/100G/40G/10G Ports: High-density, customizable port options. Modules: Includes QSFP-DD for 400G and SFP28/SFP+ for lower speeds. Management Ports: Gigabit Ethernet and console ports for management and configuration. | Switch\Switch_Images\CE16800-X4.jpg
CE16800-X8 | Supports 400G Ethernet ports for ultra-high-speed networking. Offers full Layer 2 and Layer 3 capabilities, including VLAN, IP Routing, Segment Routing, and EVPN for optimized traffic management. Number of service slots is 8 SFU slot 8(Scalable to 9 for future expansion) | Switch\Switch_Images\CE16800-X8.jpg
CE16800-X16 | Supports 400G Ethernet ports for ultra-high-speed networking. Offers full Layer 2 and Layer 3 capabilities, including VLAN, IP Routing, Segment Routing, and EVPN for optimized traffic management. Number of service slots is 16 SFU slot 8(Scalable to 9 for future expansion) | Switch\Switch_Images\CE16800-X16.jpg
CE16800-4 | 400G Ports: The exact number of 400G ports depends on the configuration, but up to 4 x 400G ports are typically supported per unit. Additional ports for 100G, 40G, and 10G are available via modular line cards, depending on your network design. Switching capacity (Tbit/s)-L-J Series Cards 45(Single Device) Service slots 4 Switching fabric module slots 4 (scalable to 9 for future expansion) | Switch\Switch_Images\_CE16800-4.jpg
CE16800-8 | 400G Ports: The exact number of 400G ports depends on the configuration, but up to 4 x 400G ports are typically supported per unit. Additional ports for 100G, 40G, and 10G are available via modular line cards, depending on your network design. Switching capacity (Tbit/s)-L-J Series Cards 45(Single Device) Service slots 8 Switching fabric module slots 4 (scalable to 9 for future expansion) | Switch\Switch_Images\CE16800-8.jpg
CE16800-16 | 400G Ports: The exact number of 400G ports depends on the configuration, but up to 4 x 400G ports are typically supported per unit. Additional ports for 100G, 40G, and 10G are available via modular line cards, depending on your network design. Switching capacity (Tbit/s)-L-J Series Cards 45(Single Device) Service slots 16 Switching fabric module slots 4 (scalable to 9 for future expansion) | Switch\Switch_Images\CE16800-16.jpg
9865-4C | 4 U high, supporting four full-width flexible cards CE98-D32CQ-F card: 32-port 100G QSFP28 CE98-D8DQ-F card: 8-port 400G QSFP-DD CE98-D32CQ-F card: A single card supports a maximum of 32 100GE QSFP28 interfaces. Each 100GE QSFP28 interface is backward compatible with 40GE interfaces. 40GE/100GE interfaces can be split into four 10GE interfaces or four 25GE interfaces (only supported by the upper interfaces). CE98-D8DQ-F card: A single card supports a maximum of eight 400GE QSFP-DD interfaces. 400GE interfaces can be split into four (4 x 100GE) or two (2 x 200GE) interfaces | Switch\Switch_Images\_9865-4C.jpg
CE9860-4C-EI | 4 slots that support up to: 128 x 100 GE QSFP28 or 32 x 400 GE QSFP-DD | Switch\Switch_Images\CE9860-4C-EI.jpg
CE9860-4C-EI-A | 4 slots that support up to: 128 x 100 GE QSFP28 or 32 x 400 GE QSFP-DD 25.6 Tbit/s switching, 8000 Mpps forwarding, and L2/L3 full line-rate forwarding capabilities Up to 32 x 400GE QSFP-DD ports or 128 x 100GE QSFP28 ports, making the switches ideal for functioning as the core, aggregation, and access switches on DCNs and campus networks 100GE QSFP28 ports, supporting 100GE optical modules and 40GE QSFP+ optical modules | Switch\Switch_Images\CE9860-4C-EI-A.jpg
CE98-D32CQ-A | 32-port 100GE/40GE QSFP28 line processing unit (LPU) | Switch\Switch_Images\CE98-D32CQ-A.jpg
CE98-D8DQ | 8-port 400GE QSFP-DD LPU | Switch\Switch_Images\CE98-D8DQ.jpg
9855-32DQ | 32 x 400GE QSFP-DD + 2 x 10GE SFP+ ports (uplink and downlink not distinguished) A CloudEngine 9855 series switch supports a maximum of 32 400GE high-performance QSFP-DD ports. Each 400GE QSFP-DD port is backward compatible with 200GE/100GE/40GE interfaces, and can be split into four 100GE ports or two 200GE ports. The split ports support IEEE 1588v2 (PTP) and provide flexibility in networking. A 400GE port working as a 200GE/100GE/40GE port cannot be split. The CloudEngine 9855 switch can connect to the CloudEngine 16800/16800-X series switches through 40GE/100GE/200GE uplinks to build a non-blocking network platform. | Switch\Switch_Images\_9855-32DQ_.jpg
8850-64CQ-EI | 64 x 100 GE QSFP28 | Switch\Switch_Images\8850-64CQ-EI.jpg
8850E-32CQ-EI | The CloudEngine 8850E-32CQ-EI series switch provides 32 x 100GE QSFP28 ports and one 10GE SFP+ port | Switch\Switch_Images\8850E-32CQ-EI.jpg
8855-32CQ4BQ | 32 x 40GE/100GE SFP28 4 x 200GE QSFP56 (each 200GE port can be configured to work at 100 or 40 Gbit/s) Huawei CloudEngine 8855 series switches are next-generation high-performance and high-density 40GE/100GE access switches designed for data centers (DCs), and provide 200GE uplink ports. | Switch\Switch_Images\8855-32CQ4BQ.jpg
8865-4C | Supports four half-width flexible cards and flexible combination of five types of cards • 4 x 400GE + 8 x 25GE • 24 x 10GE (electrical) + 2 x 100GE • 24 x 25GE + 2 x 100GE • 16 x 100GE • 10 x 100GE | Switch\Switch_Images\8865-4C.jpg
8850-SAN | 32 x 40 GE QSFP+/100 GE QSFP28 ports or 32 x 200 GE QSFP56 ports | Switch\Switch_Images\8850-SAN.jpg
8875-24BQ8DQ | Downlink: 24 x 200GE QSFP56 (200GE ports can work at the rate of 100 Gbit/s or 40 Gbit/s) Uplink: 8 x 400GE QSFP-DD (400GE ports can work at the rate of 200 Gbit/s, 100 Gbit/s, or 40 Gbit/s) Huawei CloudEngine 8875-24BQ8DQ series switches are next-generation high-density 200GE access switches designed for data centers (DCs), and provide 400GE uplink ports. | Switch\Switch_Images\8875-24BQ8DQ.jpg
8865-SAN-4C | CE88-SAN-D26F-H (24*25G+2*100G) CE88-SAN-D16CQ-H (16*100G) | Switch\Switch_Images\8865-SAN-4C.jpg
6855-48XS8CQ | Huawei CloudEngine 6855 series switches are next-generation high-performance and high-density 10GE access switches designed for data centers (DCs), and provide 40GE/100GE uplink ports. Downlink: 48 x 10GE SFP+ (10GE ports can be used as GE ports) Port side Uplink: 8 x 40GE/100GE QSFP28 (each 100GE port can be configured to work at 40 Gbit/s) | Switch\Switch_Images\6855-48XS8CQ.jpg
6820H-48S6CQ | The CloudEngine 6820H series have advanced hardware architecture with 40GE/100GE uplink ports and high-density 10GE access ports. CloudEngine 6820H series switches provide 48 x 10GE SFP+ ports and 6 x 100GE QSFP28 ports. | Switch\Switch_Images\6820H-48S6CQ.jpg
6820-48S6CQ-A | Downlink: 48 x 10GE SFP+ ports (10GE ports are backward compatible with GE ports) Uplink: 6 x 100GE QSFP28 ports (100GE ports are backward compatible with 40GE ports) CloudEngine 6820-A series switches provide up to 48 x 10GE ports, allowing for high-density GE/10GE server access and smooth evolution. CloudEngine 6820-A series switches provide up to 6 x 100GE QSFP28 ports. Each 100GE QSFP28 port is backward compatible with 40GE QSFP+ ports, providing flexibility in networking. The uplink 40GE/100GE ports can be connected to CloudEngine 16800 or CloudEngine 16800-X series switches to build a non-blocking network platform. | Switch\Switch_Images\_6820-48S6CQ-A.jpg
6870-48S6CQ-EI-A | 48 x 10 GE SFP+ 8 x 40/100 GE QSFP28 | Switch\Switch_Images\6870-48S6CQ-EI-A.jpg
6881-48S6CQ | 48 x 10G SFP+ ports (for high-speed connections) 6 x 40G QSFP+ ports (for high-capacity uplinks) 1 x Console port (for local management) 1 x Management Ethernet port (RJ45) (for out-of-band management) | Switch\Switch_Images\6881-48S6CQ.jpg
6881-48T6CQ | 8 x 10/100/1000Base-T Ethernet ports (RJ45 for copper connections) 6 x 40G QSFP+ ports (for high-speed uplinks or inter-switch connections) 1 x Console port (for local management) 1 x Management Ethernet port (RJ45) (for out-of-band management) | Switch\Switch_Images\6881-48T6CQ.jpg
6881H-48S6CQ | 48 x 10G SFP+ ports (for high-speed fiber connections) 6 x 40G QSFP+ ports (for high-capacity uplinks or inter-switch links) 1 x Console port (for local management) 1 x Management Ethernet port (RJ45) (for out-of-band management | Switch\Switch_Images\6881H-48S6CQ.jpg
6881H-48T6CQ | 48 x 10/100/1000Base-T Ethernet ports (RJ45 for copper connections) 6 x 40G QSFP+ ports (for high-speed uplinks or inter-switch connections) | Switch\Switch_Images\6881H-48T6CQ.jpg
6885-48YS8CQ | Downlink: 48 x 25GE SFP28/48 x 50GE SFP56 (25GE and 50GE ports can be configured to work at 10 Gbit/s and can be used as GE ports) Uplink: 8 x 100GE QSFP28/8 x 200GE QSFP56 (each 100GE port can be configured to work at 40 Gbit/s, and each 200GE port can be configured to work at 100 or 40 Gbit/s) | Switch\Switch_Images\6885-48YS8CQ.jpg
6885-48YS8CQ-T | Downlink: 48 x 25GE SFP28/48 x 50GE SFP56 (25GE and 50GE ports can be configured to work at 10 Gbit/s and can be used as GE ports) Uplink: 8 x 100GE QSFP28/8 x 200GE QSFP56 (each 100GE port can be configured to work at 40 Gbit/s, and each 200GE port can be configured to work at 100 or 40 Gbit/s) | Switch\Switch_Images\6885-48YS8CQ-T.jpg
6885H-48YS8CQ | Downlink: 48 x 25GE SFP28/48 x 50GE SFP56 (25GE and 50GE ports can be configured to work at 10 Gbit/s and can be used as GE ports) Uplink: 8 x 100GE QSFP28/8 x 200GE QSFP56 (each 100GE port can be configured to work at 40 Gbit/s, and each 200GE port can be configured to work at 100 or 40 Gbit/s) | Switch\Switch_Images\6885H-48YS8CQ.jpg
6885H-48YS8CQ-T | Downlink: 48 x 25GE SFP28/48 x 50GE SFP56 (25GE and 50GE ports can be configured to work at 10 Gbit/s and can be used as GE ports) Uplink: 8 x 100GE QSFP28/8 x 200GE QSFP56 (each 100GE port can be configured to work at 40 Gbit/s, and each 200GE port can be configured to work at 100 or 40 Gbit/s) | Switch\Switch_Images\6885H-48YS8CQ-T_.jpg
6885L-48YS8CQ | Downlink: 48 x 25GE SFP28 (25GE ports are backward compatible with 10GE ports and can work at 1 Gbit/s.) Uplink: 8 x 100GE QSFP28 (Each 100GE port is backward compatible with 40GE ports.) | Switch\Switch_Images\6885L-48YS8CQ_.jpg
6885-LL-56F | 48*25GE SFP28/10GE SFP+ | Switch\Switch_Images\6885-LL-56F_.jpg
6863-48S6CQ | 48 x 10G SFP+ ports (for high-speed fiber connections) 6 x 40G QSFP+ ports (for high-capacity uplinks or inter-switch connections) | Switch\Switch_Images\6863-48S6CQ.jpg
6863E-48S6CQ | 48 x 10GE SFP+ Ports 6 x 40GE QSFP+ Ports 2 x 100GE QSFP28 Port | Switch\Switch_Images\6863E-48S6CQ.jpg
6863H-48S6CQ | Downlink Ports 48 x 10/25 GE SFP28 Uplink Ports 6 x 40/100 GE QSFP28 | Switch\Switch_Images\6863H-48S6CQ.jpg
6860-HAM | Downlink Ports 48 x 10/25 GE SFP28 or 48 x 50 GE Uplink Ports 8 x 40/100 GE QSFP28 or 8 x 200 GE QSFP56 | Switch\Switch_Images\6860-HAM.jpg
6866-48S8CQ-P | Downlink Ports 48 x 10/25 GE SFP28 or 48 x 50 GE SFP56 Uplink Ports 8 x 40/100 GE QSFP28 or 8 x 200 GE QSFP56 | Switch\Switch_Images\6866-48S8CQ-P.jpg
6885-SAN-56F | Downlink: 48 x 25GE SFP28/48 x 50GE SFP56 (25GE and 50GE ports can work at 10 Gbit/s and can be switched to GE ports)  Uplink: 8 x 100GE QSFP28/8 x 200GE QSFP56 (each 100GE port can work at 40 Gbit/s, and each 200GE port can work at 100 Gbit/s or 40 Gbit/s) | Switch\Switch_Images\6885-SAN-56F.jpg
6860-SAN | 24 x 10 GE SFP+/25 GE SFP28 ports or 48 x 10 GE SFP+/25 GE SFP28 ports or 48 x 50 GE SFP56 ports | Switch\Switch_Images\6860-SAN.jpg
S12704 | Total 8 slots, 4 service slots 2 main control units and 2 independent switch fabric units Up to 192*10GE/64*40GE/32* 100GE ports on the entire equipment | Switch\Switch_Images\S12704.jpg
S12712 | Total 18 slots, 12 service slots 2 main control units and 4 independent switch fabric units Up to 576*10GE/192*40GE/ 96*100GE port | Switch\Switch_Images\S12712.jpg
S12700E-4 | A maximum of 96 x 100GE, 96 x 40GE, 160 x 25GE or 192 x 10GE ports 4 slots for line cards, 2 slots for Switch Fabric Units (SFUs), 2 slots for Main Processing Units (MPUs), and 4 slots for power modules Switching capacity: 19.2 Tbit/s Forwarding performance: 14,400 Mpps | Switch\Switch_Images\______________________________________________S12700E-4.jpg
S12700E-8 | A maximum of 192 x 100GE, 192 x 40GE, 320 x 25GE or 384 x 10GE ports 8 slots for line cards, 4 slots for SFUs, 2 slots for MPUs, and 6 slots for power modules Switching capacity: 38.4 Tbit/s Forwarding performance: 28,800 Mpps | Switch\Switch_Images\S12700E-8.jpg
S12700E-12 | A maximum of 288 x 100GE, 288 x 40GE, 480 x 25GE or 576 x 10GE ports 12 slots for line cards, 4 slots for SFUs, 2 slots for MPUs, and 6 slots for power modules Switching capacity: 57.6 Tbit/s Forwarding performance: 43,200 Mpps | Switch\Switch_Images\S12700E-12.jpg
S7703/S7703-PoE | umber of fan slots: 1 Number of power module slots: S7703: 2 for system and 1 for PoE S7703-PoE: 3, shared by both the system and PoE power supplies Port density per chassis: 144 x FE, 144 x GE, 144 x 10GE, 72 x Multi-GE, 36 x 40GE, 18 x 100GE | Switch\Switch_Images\S7703S7703-PoE.jpg
S7706/S7706-PoE | Number of SRU slots: 2 Number of LPU slots: 6 Number of CMU slots: 2 Number of fan slots: 2 Number of power module slots: S7706: 4 for system and 4 for PoE S7706-PoE: 8, shared by both the system and PoE power supplies Port density per chassis: 288 x FE, 288 x GE, 288 x 10GE, 144 x Multi-GE, 72 x 40GE, 36 x 100GE | Switch\Switch_Images\S7706S7706-PoE.jpg
S7712 | Number of SRU slots: 2 Number of LPU slots: 12 Number of CMU slots: 2 Number of fan slots: 4 Number of power module slots: 4 for system and 4 for PoE Port density per chassis: 576 x FE, 576 x GE, 576 x 10GE, 288 x Multi-GE, 144 x 40GE, 72 x 100GE | Switch\Switch_Images\S7712_.jpg
S6750-H36C | 32 × 40/100 GE QSFP28, 4 x 40/100 GE QSFP28 ports* 1+1 power backup Forwarding performance: 1200 Mpps Switching capacity: 7.2Tbps/ 8Tbps** | Switch\Switch_Images\_S6750-H36C.jpg
S6750-H48Y8C | 48 x 1/10/25 GE SFP28, 8 x 40/100 GE QSFP28 ports 1+1 power backup Forwarding performance: 1200 Mpps 40/100GE uplink ports support be splited to 4 x 10GE or 4 x 25GE, for details, see the product documentation. Switching capacity: 4Tbps/ 8Tbps* | Switch\Switch_Images\_S6750-H48Y8C.jpg
S6750-S16X8YZ | 16 x 1/2.5/10 GE SFP+, 8 x 1/2.5/10/25 GE SFP28 One extended slot Dual pluggable power modules, 1+1 power backup Forwarding performance: 450 Mpps Switching capacity: 920 Gbps/2.32 Tbps* | Switch\Switch_Images\_S6750-S16X8YZ_.jpg
S6750-S16X10Y2CZ | 16 x FE/1/2.5/10 GE SFP+, 10 x 1/2.5/10/25 GE SFP28, 2 x 40/100 GE QSFP28 One extended slot Dual pluggable power modules, 1+1 power backup Forwarding performance: 450 Mpps | Switch\Switch_Images\S6750-S16X10Y2CZ_.jpg
S6750-S24T16X8Y2CZ | 24 × 10/100/1000M Base-T Ethernet ports, 16 x FE/1/2.5/10 GE SFP+, 8 x 1/2.5/10/25GE SFP28, 2 x 40/100 GE QSFP28 One extended slot Dual pluggable power modules, 1+1 power backup Forwarding performance: 450 Mpps Switching capacity: 968 Gbps/2.32 Tbps* | Switch\Switch_Images\S6750-S24T16X8Y2CZ.jpg
S5732-H48XUM2CC | 24 x 10GE SFP+, 24 × 100M/1G/2.5G/5G/10G Base-T Ethernet ports, 4 x 1/10/25GE SFP28 + 2 x 40GE QSFP+ or 2 x 100GE QSFP28 ports One extended slot PoE++ 1+1 power backup Forwarding performance: 490 Mpps Switching capacity*: 1.76 Tbps/2.4 Tbps | Switch\Switch_Images\_S5732-H48XUM2CC_.jpg
S5732-H24UM4Y2CZ-V2 | 24 × 100M/1000M/2.5G/5G/10G Base-T Ethernet ports, 4 x 10/25GE SFP28 + 2 x 40/100GE QSFP28 ports One extended slot PoE++ 1+1 power backup Forwarding performance: 490 Mpps Switching capacity*: 1.24 Tbps/2.4 Tbp | Switch\Switch_Images\S5732-H24UM4Y2CZ-V2.jpg
S5732-H24UM4Y2CZ-TV2 | 24 × 100M/1000M/2.5G/5G/10G Base-T Ethernet ports, 4 x 10/25GE SFP28 + 2 x 40/100GE QSFP28 ports One extended slot PoE++ 1+1 power backup Forwarding performance: 490 Mpps Switching capacity*: 1.24 Tbps/2.4 Tbps | Switch\Switch_Images\_S5732-H24UM4Y2CZ-TV2_.jpg
S5732-H48UM4Y2CZ-V2 | 48 × 100M/1000M/2.5G/5G/10G Base-T Ethernet ports, 4 x 10/25GE SFP28 + 2 x 40/100GE QSFP28 ports One extended slot PoE++ 1+1 power backup Forwarding performance: 490 Mpps Switching capacity*: 1.72 Tbps/2.4 Tbps | Switch\Switch_Images\S5732-H48UM4Y2CZ-V2________________________.jpg
S5732-H48UM4Y2CZ-TV2 | 48 × 100M/1000M/2.5G/5G/10G Base-T Ethernet ports, 4 x 10/25GE SFP28 + 2 x 40/100GE QSFP28 ports One extended slot PoE++ 1+1 power backup Forwarding performance: 490 Mpps Switching capacity*: 1.72 Tbps/2.4 Tbps | Switch\Switch_Images\S5732-H48UM4Y2CZ-TV2_.jpg
S5732-H24UM2CC (19) | 24 × 100M/1000M/2.5G/5G/10G Base-T Ethernet ports, 4 x 1/10/25GE SFP28 + 2 x 40/100GE QSFP28 ports One extended slot PoE++(60W) 1+1 power backup Forwarding performance: 490 Mpps Switching capacity*: 1.28 Tbps/2.4 Tbps | Switch\Switch_Images\_S5732-H24UM2CC_(19)_.jpg
S5732-H24UM2CC(24) | 24 × 100M/1000M/2.5G/5G/10G Base-T Ethernet ports, 4 x 10/25GE SFP28 + 2 x 40/100GE QSFP28 ports One extended slot | Switch\Switch_Images\_S5732-H24UM2CC(24).jpg
S5732-H44S4X6QZ-V2 | 44 x GE SFP ports, 4 x 10GE SFP+ ports, 6 x 40GE QSFP+ ports One extended slot 1+1 power backup Forwarding performance: 486 Mpps Switching capacity: 648 Gbps/2.4 Tbps | Switch\Switch_Images\S5732-H44S4X6QZ-V2______________________________.jpg
S5732-H44S4X6QZ-TV2 | 44 x GE SFP ports, 4 x 10GE SFP+ ports, 6 x 40GE QSFP+ ports One extended slot 1+1 power backup Forwarding performance: 486 Mpps Switching capacity: 648 Gbps/2.4 Tbps | Switch\Switch_Images\S5732-H44S4X6QZ-TV2.jpg
S5732-H24S4X6QZ-V2 | 24 x GE SFP ports, 4 x 10GE SFP+ ports, 6 x 40GE QSFP+ ports One extended slot 1+1 power backup Forwarding performance: 456 Mpps Switching capacity: 608 Gbps/2.4 Tbps | Switch\Switch_Images\S5732-H24S4X6QZ-V2_.jpg
S5732-H24S4X6QZ-TV2 | 24 x GE SFP ports, 4 x 10GE SFP+ ports, 6 x 40GE QSFP+ ports One extended slot 1+1 power backup Forwarding performance: 456 Mpps Switching capacity: 608 Gbps/2.4 Tbps | Switch\Switch_Images\_S5732-H24S4X6QZ-TV2.jpg
S5755-H24T4Y2CZ | 24 × 10/100/1000 Base-T Ethernet ports, 4 x 1/10/25GE SFP28, 2 x 40/100GE QSFP28 ports** One extended slot 1+1 power backup Forwarding performance: 450 Mpps Switching capacity*: 648 Gbps/2.32 Tbps | Switch\Switch_Images\_S5755-H24T4Y2CZ_.jpg
S5755-H24P4Y2CZ | 24 × 10/100/1000 Base-T Ethernet ports, 4 x 1/10/25GE SFP28, 2 x 40/100GE QSFP28 ports** One extended slot PoE+ N+1 power backup Forwarding performance: 450 Mpps Switching capacity*: 648 Gbps/2.32 Tbps | Switch\Switch_Images\S5755-H24P4Y2CZ_.jpg
S5755-H24U4Y2CZ | 24 × 10/100/1000 Base-T Ethernet ports, 4 x 1/10/25GE SFP28, 2 x 40/100GE QSFP28 ports** One extended slot PoE++ N+1 power backup | Switch\Switch_Images\_S5755-H24U4Y2CZ_.jpg
S5755-H48T4Y2CZ | 48 × 10/100/1000 Base-T Ethernet ports, 4 x 1/10/25GE SFP28, 2 x 40/100GE QSFP28 ports** One extended slot 1+1 power backup Forwarding performance: 450 Mpps Switching capacity*: 696 Gbps/2.32 Tbps | Switch\Switch_Images\S5755-H48T4Y2CZ_.jpg
S5755-H48T4Y2CZ-B | 48 × 10/100/1000 Base-T Ethernet ports, 4 x 1/10/25GE SFP28, 2 x 40/100GE QSFP28 ports** Air flows in from the rear panel and exhausts from the front side 1+1 power backup Forwarding performance: 450 Mpps Switching capacity*: 696 Gbps/2.32 Tbps | Switch\Switch_Images\_S5755-H48T4Y2CZ-B_.jpg
S5735-S24T4XE-V2 | 24 x 10/100/1000Base-T ports, 4 x 10 GE SFP+ ports, 2 x 12GE stack ports 1+1 power supply backup Forwarding performance: 132 Mpps Switching capacity*: 176 Gbps/520 Gbps | Switch\Switch_Images\S5735-S24T4XE-V2.jpg
S5735-S24T4XEZ-V2 | 24 x 10/100/1000Base-T ports, 4 x 10 GE SFP+ ports, 2 x 12GE stack ports One extended slot 1+1 power supply backup Forwarding performance: 132 Mpps Switching capacity*: 176 Gbps/520 Gbps | Switch\Switch_Images\_S5735-S24T4XEZ-V2_.jpg
S5735-S24P4XE-V2 | 24 x 10/100/1000Base-T ports, 4 x 10 GE SFP+ ports, 2 x 12GE stack ports 3 power supplies, N+1 power supply backup PoE+ Forwarding performance: 132 Mpps Switching capacity*: 176 Gbps/520 Gbps | Switch\Switch_Images\S5735-S24P4XE-V2_.jpg
S5735-S24P4XEZ-V2 | 24 x 10/100/1000Base-T ports, 4 x 10 GE SFP+ ports, 2 x 12GE stack ports One extended slot 3 power supplies, N+1 power supply backup | Switch\Switch_Images\__S5735-S24P4XEZ-V2_.jpg
S5735-S24U4XE-V2 | 24 x 10/100/1000Base-T ports, 4 x 10 GE SFP+ ports, 2 x 12GE stack ports 3 power supplies, N+1 power supply backup PoE++(90W) Forwarding performance: 132 Mpps Switching capacity*: 176 Gbps/520 Gbps | Switch\Switch_Images\S5735-S24U4XE-V2_.jpg
S5735-S24T8J4XE-XA-V2 | 24 x 10/100/1000Base-T ports, 8 x 2.5 GE SFP+ ports(or 2*10GE SFP+ ports), 4 x 10 GE SFP+ ports, 2 x 12GE stack ports Built-in dual AC power, 1+1 power supply backup Forwarding performance: 162 Mpps Switching capacity*: 216 Gbps/520 Gbps | Switch\Switch_Images\S5735-S24T8J4XE-XA-V2.jpg
S5735-S24T8J4XEZ-V2 | 24 x 10/100/1000Base-T ports, 8 x 2.5 GE SFP+ ports(or 2*10GE SFP+ ports), 4 x 10 GE SFP+ ports, 2 x 12GE stack ports One extended slot 1+1 power supply backup Forwarding performance: 162 Mpps Switching capacity*: 216 Gbps/520 Gbps | Switch\Switch_Images\_S5735-S24T8J4XEZ-V2_.jpg
S5735-S24P8J4XEZ-V2 | 24 x 10/100/1000Base-T ports, 8 x 2.5 GE SFP+ ports(or 2*10GE SFP+ ports), 4 x 10 GE SFP+ ports, 2 x 12GE stack ports One extended slot 3 power supplies, N+1 power supply backup Forwarding performance: 162 Mpps Switching capacity*: 216 Gbps/520 Gbps | Switch\Switch_Images\S5735-S24P8J4XEZ-V2_.jpg
S5735-S48T4XE-V2 | 48 x 10/100/1000Base-T ports, 4 x 10 GE SFP+ ports, 2 x 12GE stack ports 1+1 power supply backup Forwarding performance: 168 Mpps Switching capacity*: 224 Gbps/520 Gbps | Switch\Switch_Images\S5735-S48T4XE-V2_.jpg
S5735-S48T4XE-XA-V2 | 48 x 10/100/1000Base-T ports, 4 x 10 GE SFP+ ports, 2 x 12GE stack ports Built-in dual AC power, 1+1 power supply backup Forwarding performance: 168 Mpps Switching capacity*: 224 Gbps/520 Gbps | Switch\Switch_Images\_S5735-S48T4XE-XA-V2.jpg
S5735-S48T4XEZ-V2 | 48 x 10/100/1000Base-T ports, 4 x 10 GE SFP+ ports, 2 x 12GE stack ports One extended slot 1+1 power supply backup Forwarding performance: 168 Mpps Switching capacity*: 224 Gbps/520 Gbps | Switch\Switch_Images\_S5735-S48T4XEZ-V2_.jpg
S5735-S48P4XE-V2 | 48 x 10/100/1000Base-T ports, 4 x 10 GE SFP+ ports, 2 x 12GE stack ports 3 power supplies, N+1 power supply backup PoE+ Forwarding performance: 168 Mpps Switching capacity*: 224 Gbps/520 Gbps | Switch\Switch_Images\_S5735-S48P4XE-V2_.jpg
S5735-S48P4XEZ-V2 | 48 x 10/100/1000Base-T ports, 4 x 10 GE SFP+ ports, 2 x 12GE stack ports One extended slot 3 power supplies, N+1 power supply backup PoE+ Forwarding performance: 168 Mpps Switching capacity*: 224 Gbps/520 Gbps | Switch\Switch_Images\S5735-S48P4XEZ-V2_.jpg
S5735-S48U4XE-V2 | 48 x 10/100/1000Base-T ports, 4 x 10 GE SFP+ ports, 2 x 12GE stack ports 3 power supplies, N+1 power supply backup PoE++(90W) Forwarding performance: 168 Mpps Switching capacity*: 224 Gbps/520 Gbps | Switch\Switch_Images\S5735-S48U4XE-V2_.jpg
S5735-S24PN4XE-V2 | 24 x 10/100/1000/2.5G Base-T ports, 4 x 10 GE SFP+ ports, 2 x 12GE stack ports 3 power supplies, N+1 power supply backup PoE+ Forwarding performance: 144 Mpps Switching capacity*: 248 Gbps/520 Gbps | Switch\Switch_Images\_S5735-S24PN4XE-V2.jpg
S5735-S48PN4XE-V2 | 48 x 10/100/1000/2.5G Base-T ports, 4 x 10 GE SFP+ ports, 2 x 12GE stack ports 3 power supplies, N+1 power supply backup PoE+ Forwarding performance: 276 Mpps Switching capacity*: 368 Gbps/520 Gbps | Switch\Switch_Images\_S5735-S48PN4XE-V2.jpg
S5735-S24HS4XE-V2 | 24 x GE SFP ports, 1 x DB50 port, 4 x 10 GE SFP+ ports, 2 x 12GE stack ports 1+1 power supply backup Forwarding performance: 132 Mpps Switching capacity*: 176 Gbps/520 Gbps | Switch\Switch_Images\S5735-S24HS4XE-V2.jpg
S5735-S48HS4XE-V2 | 48 x GE SFP ports, 2 x DB50 ports, 4 x 10 GE SFP+ ports, 2 x 12GE stack ports 1+1 power supply backup Forwarding performance: 168 Mpps Switching capacity*: 224 Gbps/520 Gbps | Switch\Switch_Images\_S5735-S48HS4XE-V2_.jpg
S5735-S24ST4XE-V2 | 24 x GE SFP ports, 8 of which are dual-purpose 10/100/1000 or SFP, 4 x 10 GE SFP+ ports, 2 x 12GE stack ports 1+1 power supply backup Forwarding performance: 132 Mpps Switching capacity*: 176 Gbps/520 Gbps | Switch\Switch_Images\S5735-S24ST4XE-V2_.jpg
S5735-S48S4XE-V2 | 48 x GE SFP ports, 4 x 10 GE SFP+ ports, 2 x 12GE stack ports 1+1 power supply backup Forwarding performance: 168 Mpps Switching capacity*: 224 Gbps/520 Gbps | Switch\Switch_Images\S5735-S48S4XE-V2_.jpg
S5735-S24T4XE-C-V2 | 24 x 10/100/1000Base-T ports, 4 x 10 GE SFP+ ports, 2 x 12GE stack ports 1+1 power supply backup Forwarding performance: 132 Mpps Switching capacity*: 176 Gbps/520 Gbps | Switch\Switch_Images\S5735-S24T4XE-C-V2_.jpg
S5735-S48T4XE-C-V2 | 48 x 10/100/1000Base-T ports, 4 x 10 GE SFP+ ports, 2 x 12GE stack ports 1+1 power supply backup Forwarding performance: 168 Mpps Switching capacity*: 224 Gbps/520 Gbps | Switch\Switch_Images\_S5735-S48T4XE-C-V2.jpg
S5735-S24T4X | 24 x 10/100/1000Base-T ports, 4 x 10 GE SFP+ ports 1+1 power supply backup Forwarding performance: 96 Mpps Switching capacity: 128 Gbps/336 Gbps | Switch\Switch_Images\S5735-S24T4X_.jpg
S5735-S24P4X | 24 x 10/100/1000Base-T ports, 4 x 10 GE SFP+ ports 1+1 power supply backup PoE+ Forwarding performance: 96 Mpps Switching capacity: 128 Gbps/336 Gbps | Switch\Switch_Images\S5735-S24P4X_.jpg
S5735-S48T4X | 48 x 10/100/1000Base-T ports, 4 x 10 GE SFP+ ports 1+1 power supply backup Forwarding performance: 132 Mpps Switching capacity: 176 Gbps/432 Gbps | Switch\Switch_Images\S5735-S48T4X.jpg
S5735-S48P4X | 48 x 10/100/1000Base-T ports, 4 x 10 GE SFP+ ports 1+1 power supply backup PoE+ | Switch\Switch_Images\S5735-S48P4X.jpg
S5735-S32ST4X | 24 x GE SFP ports, 8 x 10/100/1000Base-T ports, 4 x 10 GE SFP+ ports 1+1 power supply backup Forwarding performance: 108 Mpps Switching capacity: 144 Gbps/432 Gbps | Switch\Switch_Images\S5735-S32ST4X_.jpg
S5735-S48S4X | 48 x GE SFP ports, 4 x 10 GE SFP+ ports 1+1 power supply backup Forwarding performance: 132 Mpps Switching capacity: 176 Gbps/432 Gbps | Switch\Switch_Images\S5735-S48S4X_.jpg
S5751-L8T2J-RUA | 8 x 10/100/1000 Base-T ports, 2 x 100M/1/2.5GE SFP ports Power adapter power supply Forwarding performance: 19.5 Mpps Switching capacity: 98 Gbps | Switch\Switch_Images\S5751-L8T2J-RUA.jpg
S5751-L8LP2J-RUA | 8 x 10/100/1000 Base-T ports(PoE+), 2 x 100M/1/2.5GE SFP ports Power adapter power supply PoE+ Forwarding performance: 19.5 Mpps Switching capacity: 98 Gbps | Switch\Switch_Images\_S5751-L8LP2J-RUA_.jpg
S5751-L8P2J-RUA | 8 x 10/100/1000 Base-T ports(PoE+), 2 x 100M/1/2.5GE SFP ports Power adapter power supply PoE+ Forwarding performance: 19.5 Mpps Switching capacity: 98 Gbps | Switch\Switch_Images\_S5751-L8P2J-RUA_.jpg
S5751-L8P2PN2J-RUA | 6 x 10/100/1000 Base-T ports(PoE+), 2 x 10/100/1000 Base-T ports, 2 x 10/100/1000/2.5G Base-T ports(PoE+), 2 x 100M/1/2.5GE SFP ports Power adapter power supply PoE+ Forwarding performance: 27 Mpps Switching capacity: 98 Gbps | Switch\Switch_Images\S5751-L8P2PN2J-RUA.jpg
S5751-L8T2X-RUA | 8 x 10/100/1000Base-T ports, 2 x 100M/1/2.5/10GE SFP+ ports Power adapter power supply Forwarding performance: 42 Mpps Switching capacity: 98 Gbps | Switch\Switch_Images\_S5751-L8T2X-RUA.jpg
S5751-L8LP2X-RUA | 8 x 10/100/1000Base-T ports(PoE+), 2 x 100M/1/2.5/10GE SFP+ ports Power adapter power supply PoE+ Forwarding performance: 42 Mpps Switching capacity: 98 Gbps | Switch\Switch_Images\_S5751-L8LP2X-RUA_.jpg
S5751-L8P2X-RUA | 8 x 10/100/1000Base-T ports(PoE+), 2 x 100M/1/2.5/10GE SFP+ ports Power adapter power supply PoE+ Forwarding performance: 42 Mpps Switching capacity: 98 Gbps | Switch\Switch_Images\S5751-L8P2X-RUA.jpg
S5751-L8P2PN2X-RUA | 6 x 10/100/1000 Base-T ports(PoE+), 2 x 10/100/1000 Base-T ports, 2 x 10/100/1000/2.5G Base-T ports(PoE+), 2 x 100M/1/2.5/10GE SFP+ ports Power adapter power supply PoE+ Forwarding performance: 49.5 Mpps Switching capacity: 98 Gbps | Switch\Switch_Images\S5751-L8P2PN2X-RUA.jpg
S5751-L8T2HJ-RUA | 8 x 10/100/1000 Base-T ports, 2 x 100M/1/2.5GE SFP ports(hybrid optical-electrical) 2 x Hybrid power cable, 2 x Phoenix terminal or Power adapter power supply Forwarding performance: 19.5 Mpps Switching capacity: 98 Gbps | Switch\Switch_Images\_S5751-L8T2HJ-RUA_.jpg
S5751-L8P2HJ-RUA | 8 x 10/100/1000 Base-T ports(PoE+), 2 x 100M/1/2.5GE SFP ports(hybrid optical-electrical) 2 x Hybrid power cable, 2 x Phoenix terminal or Power adapter power supply PoE+ Forwarding performance: 19.5 Mpps Switching capacity: 98 Gbps | Switch\Switch_Images\_S5751-L8P2HJ-RUA.jpg
S5751-L8T2HX-RUA | 8 x 10/100/1000 Base-T ports, 2 x 100M/1/2.5/10GE SFP+ ports(hybrid optical-electrical) 2 x Hybrid power cable, 2 x Phoenix terminal or Power adapter power supply Forwarding performance: 42 Mpps Switching capacity: 98 Gbps | Switch\Switch_Images\_S5751-L8T2HX-RUA_.jpg
S5751-L8P2HX-RUA | 8 x 10/100/1000 Base-T ports(PoE+), 2 x 100M/1/2.5/10GE SFP+ ports(hybrid optical-electrical) 2 x Hybrid power cable, 2 x Phoenix terminal or Power adapter power supply PoE+ | Switch\Switch_Images\S5751-L8P2HX-RUA_.jpg
S5751-L8P2PN2HX-RUA | 6 x 10/100/1000 Base-T ports(PoE+), 2 x 10/100/1000 Base-T ports, 2 x 10/100/1000/2.5G Base-T ports(PoE+), 2 x 100M/1/2.5/10GE SFP+ ports(hybrid optical-electrical) 2 x Hybrid power cable, 2 x Phoenix terminal or Power adapter power supply PoE+ Forwarding performance: 49.5 Mpps Switching capacity: 98 Gbps | Switch\Switch_Images\S5751-L8P2PN2HX-RUA.jpg
S5751-L24T2J-RUA | 24 x 10/100/1000 Base-T ports, 2 x 100M/1/2.5GE SFP ports Built-in AC Forwarding performance: 43.5 Mpps Switching capacity: 98 Gbps | Switch\Switch_Images\_S5751-L24T2J-RUA.jpg
S5751-L24P2J-RUA | 24 x 10/100/1000 Base-T ports(PoE+), 2 x 100M/1/2.5GE SFP ports Built-in AC PoE+ Forwarding performance: 43.5 Mpps Switching capacity: 98 Gbps | Switch\Switch_Images\S5751-L24P2J-RUA_.jpg
S5751-L24T2X-RUA | 24 x 10/100/1000 Base-T ports, 2 x 100M/1/2.5/10GE SFP+ ports Built-in AC Forwarding performance: 66 Mpps Switching capacity: 98 Gbps | Switch\Switch_Images\S5751-L24T2X-RUA_.jpg
S5751-L24P2X-RUA | 24 x 10/100/1000 Base-T ports(PoE+), 2 x 100M/1/2.5/10GE SFP+ ports Built-in AC PoE+ Forwarding performance: 66 Mpps Switching capacity: 98 Gbps | Switch\Switch_Images\S5751-L24P2X-RUA.jpg
S5751-L24P2PN2X-RUA | 22 x 10/100/1000 Base-T ports(PoE+), 2 x 10/100/1000 Base-T ports, 2 x 10/100/1000/2.5G Base-T ports(PoE+), 2 x 100M/1/2.5/10GE SFP+ ports Built-in AC PoE+ Forwarding performance: 73.5 Mpps Switching capacity: 98 Gbps | Switch\Switch_Images\_S5751-L24P2PN2X-RUA.jpg
S5731-H24T4XC | 24 x 10/100/1000Base-T Ethernet ports, 4 x 10GE SFP+ ports One extended slot 1+1 power backup Forwarding performance: 125 Mpps Switching capacity: 288 Gbps/672 Gbps | Switch\Switch_Images\S5731-H24T4XC_.jpg
S5731-H24P4XC | 24 x 10/100/1000Base-T Ethernet ports, 4 x 10GE SFP+ ports one extended slot 1+1 power backup PoE+ Forwarding performance: 125 Mpps Switching capacity: 288 Gbps/672 Gbps | Switch\Switch_Images\S5731-H24P4XC.jpg
S5731-H48T4XC | 48 x 10/100/1000Base-T Ethernet ports, 4 x 10GE SFP+ ports One extended slot 1+1 power backup Forwarding performance: 125 Mpps Switching capacity: 336 Gbps/672 Gbps | Switch\Switch_Images\S5731-H48T4XC_.jpg
S5731-H48T4XC-B | 48 x 10/100/1000Base-T Ethernet ports, 4 x 10GE SFP+ ports 1+1 power backup Switching capacity: 176 Gbps/672 Gbps Air flows in from the rear panel and exhausts from the front side. Forwarding performance: 125 Mpps | Switch\Switch_Images\S5731-H48T4XC-B.jpg
S5731-H48P4XC | 48 x 10/100/1000Base-T Ethernet ports, 4 x 10GE SFP+ ports One extended slot 1+1 power backup PoE+ Forwarding performance: 125 Mpps Switching capacity: 336 Gbps/672 Gbps | Switch\Switch_Images\S5731-H48P4XC_.jpg
S5731-L4P2HW-RUA | 4 x 10/100/1000Base-T ports (PoE++), 1 x GE + 1 x 1/2.5GE SFP ports(hybrid optical-electrical) Power adapter or Optical-electrical hybrid cable power supply PoE++ Forwarding performance: 11.25 Mpps Switching capacity: 52 Gbps GE6 port supports 2.5GE | Switch\Switch_Images\S5731-L4P2HW-RUA.jpg
S5731-L4T2S-RUA | 4 x 10/100/1000Base-T ports, 1 x 1/2.5GE SFP port, 1 x GE port with an SC connector Power adapter power supply Forwarding performance: 11.25 Mpps Switching capacity: 52 Gbps | Switch\Switch_Images\S5731-L4T2S-RUA.jpg
S5731-L4P2S-RUA | 4 x 10/100/1000Base-T ports (PoE++), 1 x 1/2.5GE SFP port, 1 x GE port with an SC connector, Power adapter power supply PoE++ Forwarding performance: 11.25 Mpps Switching capacity: 52 Gbps | Switch\Switch_Images\S5731-L4P2S-RUA.jpg
S5731-L4T2ST-RUA | 4 x 10/100/1000Base-T ports, 1 x 1/2.5GE SFP port, 1 x 10/100/1000BASE T port Power adapter power supply Forwarding performance: 11.25 Mpps Switching capacity: 52 Gbps | Switch\Switch_Images\S5731-L4T2ST-RUA.jpg
S5731-L4P2ST-RUA | 4x 10/100/1000Base-T ports (PoE++),1 x 1/2.5GE SFP port, 1 x 10/100/1000BASE-T port Power adapter power supply PoE++ Forwarding performance: 11.25 Mpps Switching capacity: 52 Gbps | Switch\Switch_Images\S5731-L4P2ST-RUA.jpg
S5731-L4P2HT-RUA | 4 x 10/100/1000Base-T ports (PoE++), 1 x 1/2.5GE SFP port(hybrid optical electrical), 1 x 10/100/1000BASE-T port Power adapter, PoE or Optical-electrical hybrid cable power supply PoE++ Forwarding performance: 11.25 Mpps Switching capacity: 52 Gbps | Switch\Switch_Images\S5731-L4P2HT-RUA_.jpg
S5731-L8T2ST-RUA | 8x 10/100/1000Base-T ports, 1 x 1/2.5GE SFP port, 1*10/100/1000BASE-T port Power adapter power supply Forwarding performance: 17.25 Mpps Switching capacity: 52 Gbps | Switch\Switch_Images\S5731-L8T2ST-RUA.jpg
S5731-L8P2ST-RUA | 8x 10/100/1000Base-T ports (PoE+), 1 x 1/2.5GE SFP port, 1 x 10/100/1000BASE-T port Power adapter power supply PoE+ Forwarding performance: 17.25 Mpps Switching capacity: 52 Gbps | Switch\Switch_Images\S5731-L8P2ST-RUA.jpg
S5731-L8P2HT-RUA | 8x 10/100/1000Base-T ports (PoE+), 1 x 1/2.5GE SFP port(hybrid optical electrical), 1 x 10/100/1000BASE-T port Power adapter, PoE or Optical-electrical hybrid cable power supply PoE+ Forwarding performance: 17.25 Mpps Switching capacity: 52 Gbps | Switch\Switch_Images\S5731-L8P2HT-RUA.jpg
S5731-L8LP2ST-RUA | 8x 10/100/1000Base-T ports (PoE+), 1 x 1/2.5GE SFP port, 1 x 10/100/1000BASE-T port Power adapter power supply PoE+ (45W) | Switch\Switch_Images\S5731-L8LP2ST-RUA.jpg
S5731-L16P2SR-RUA | 16x 10/100/1000Base-T ports (PoE+), 1 x GE + 1 x 1/2.5GE SFP port Power adapter power supply PoE+ Forwarding performance: 29.25Mpps Switching capacity: 52 Gbps | Switch\Switch_Images\S5731-L16P2SR-RUA.jpg
S5736-S24S4XC | 24 x GE SFP ports, 4 x 10 GE SFP+ ports One extended slot 1+1 power supply backup Forwarding performance: 240 Mpps Switching capacity: 448 Gbps/1.36 Tbps | Switch\Switch_Images\S5736-S24S4XC.jpg
S5736-S48S4XC | 48 x GE SFP ports, 4 x 10 GE SFP+ ports One extended slot 1+1 power supply backup Forwarding performance: 240 Mpps Switching capacity: 496 Gbps/1.36 Tbps | Switch\Switch_Images\S5736-S48S4XC.jpg
S5736-S48S4X-A | 48 x GE SFP ports, 4 x 10 GE SFP+ ports Built-in AC power Forwarding performance: 480 Mpps Switching capacity: 1.04 Tbps/2.72 Tbps | Switch\Switch_Images\S5736-S48S4X-A_.jpg
S5736-S48S4X-D | 48 x GE SFP ports, 4 x 10 GE SFP+ ports Built-in DC power Forwarding performance: 480 Mpps Switching capacity: 1.04 Tbps/2.72 Tbps | Switch\Switch_Images\S5736-S48S4X-D.jpg
S5736-S24UM4XC | 24 × 100M/1G/2.5G/5G/10G Base-T Ethernet ports, 4 x 10GE SFP+ ports One extended slot PoE++ 1+1 power backup Forwarding performance: 480 Mpps Switching capacity*: 880 Gbps/2.72 Tbps | Switch\Switch_Images\S5736-S24UM4XC.jpg
S5735R-L8T4S-A-V2 | 8 x 10/100/1000Base-T ports, 4 x GE SFP ports Built-in AC Forwarding performance: 18 Mpps Switching capacity: 24 Gbps/520 Gbps* | Switch\Switch_Images\S5735R-L8T4S-A-V2.jpg
S5735R-L8T4X-QA-V2 | 8 x 10/100/1000Base-T ports, 4 x 10GE SFP+ ports Built-in AC Forwarding performance: 72 Mpps Switching capacity: 96 Gbps/520Gbps* | Switch\Switch_Images\S5735R-L8T4X-QA-V2_.jpg
S5735R-L8P4S-A-V2 | 8 x 10/100/1000Base-T ports, 4 x GE SFP ports Built-in AC PoE+ Forwarding performance: 18 Mpps Switching capacity: 24 Gbps/520 Gbps* | Switch\Switch_Images\S5735R-L8P4S-A-V2.jpg
S5735R-L8P4X-QA-V2 | 8 x 10/100/1000Base-T ports, 4 x 10GE SFP+ ports Built-in AC PoE+ Forwarding performance: 72 Mpps Switching capacity: 96 Gbps/520 Gbps* | Switch\Switch_Images\S5735R-L8P4X-QA-V2_.jpg
S5735R-L16LP2S-QA-V2 | 16 x 10/100/1000Base-T ports(PoE+), 2 x GE SFP ports Built-in AC Forwarding performance: 27 Mpps Switching capacity: 36 Gbps/520 Gbps* | Switch\Switch_Images\S5735R-L16LP2S-QA-V2.jpg
S5735R-L16LP2X-QA-V2 | 16 x 10/100/1000Base-T ports(PoE+), 2 x 10GE SFP+ ports Built-in AC Forwarding performance: 54 Mpps Switching capacity: 72 Gbps/520 Gbps* | Switch\Switch_Images\S5735R-L16LP2X-QA-V2_.jpg
S5735R-L16LP2UM2X-QA-V2 | 16 x 10/100/1000Base-T ports(PoE+), 2 x 100M/1/2.5/5/10G Base-X ports(PoE++), 2 x 10GE SFP+ ports Built-in AC Forwarding performance: 84 Mpps Switching capacity: 112 Gbps/520 Gbps* | Switch\Switch_Images\S5735R-L16LP2UM2X-QA-V2.jpg
S5735R-L16T4S-A-V2 | 16 x 10/100/1000Base-T ports, 4 x GE SFP ports Built-in AC Forwarding performance: 30 Mpps Switching capacity: 40 Gbps/520 Gbps* | Switch\Switch_Images\S5735R-L16T4S-A-V2.jpg
S5735R-L16T4X-QA-V2 | 16 x 10/100/1000Base-T ports, 4 x 10GE SFP+ ports Built-in AC Forwarding performance: 84 Mpps Switching capacity: 112 Gbps/520 Gbps* | Switch\Switch_Images\S5735R-L16T4X-QA-V2.jpg
S5735R-L24T4S-A-V2 | 24 x 10/100/1000Base-T ports, 4 x GE SFP ports Built-in AC Forwarding performance: 42 Mpps Switching capacity: 56 Gbps/520 Gbps* | Switch\Switch_Images\S5735R-L24T4S-A-V2.jpg
S5735R-L24T4X-QA-V2 | 24 x 10/100/1000Base-T ports, 4 x 10 GE SFP+ ports Built-in AC Forwarding performance: 96 Mpps Switching capacity: 128 Gbps/520 Gbps* | Switch\Switch_Images\S5735R-L24T4X-QA-V2.jpg
S5735R-L24P4S-A-V2 | 24 x 10/100/1000Base-T ports, 4 x GE SFP ports Built-in AC PoE+ Forwarding performance: 42 Mpps Switching capacity: 56 Gbps/520 Gbps* | Switch\Switch_Images\S5735R-L24P4S-A-V2.jpg
S5735R-L24P4X-A-V2 | 24 x 10/100/1000Base-T ports, 4 x 10GE SFP ports Built-in AC PoE+ Forwarding performance: 96 Mpps Switching capacity: 128 Gbps/520 Gbps* | Switch\Switch_Images\S5735R-L24P4X-A-V2.jpg
S5735R-L48T4S-A-V2 | 48 x 10/100/1000Base-T ports, 4 x GE SFP ports Built-in AC Forwarding performance: 78 Mpps | Switch\Switch_Images\S5735R-L48T4S-A-V2.jpg
S5735R-L48T4X-A-V2 | 48 x 10/100/1000Base-T ports, 4 x 10GE SFP ports Built-in AC Forwarding performance: 132 Mpps Switching capacity: 176 Gbps/520 Gbps* | Switch\Switch_Images\S5735R-L48T4X-A-V2.jpg
S5735R-L48LP4S-A-V2 | 48 x 10/100/1000Base-T ports, 4 x GE SFP ports Built-in AC PoE+ Forwarding performance: 78 Mpps Switching capacity: 104 Gbps/520 Gbps* | Switch\Switch_Images\S5735R-L48LP4S-A-V2.jpg
S5735R-L48LP4X-A-V2 | 48 x 10/100/1000Base-T ports, 4 x 10 GE SFP+ ports Built-in AC PoE+ Forwarding performance: 132 Mpps Switching capacity: 176 Gbps/520 Gbps* | Switch\Switch_Images\S5735R-L48LP4X-A-V2.jpg
S5735R-L48P4X-A-V2 | 48 x 10/100/1000Base-T ports, 4 x 10 GE SFP+ ports, Single power supply, pluggable PoE+ Forwarding performance: 132 Mpps Switching capacity: 176 Gbps/520 Gbps* | Switch\Switch_Images\S5735R-L48P4X-A-V2.jpg
S3710-H24P4S-A | 24 x 10/100/1000Base-T ports, 4 x GE SFP ports PoE+ Built-in AC Forwarding performance: 42 Mpps Switching capacity: 56 Gbps/520 Gbps* | Switch\Switch_Images\S3710-H24P4S-A.jpg
S3710-H24T4S-A | 24 x 10/100/1000Base-T ports, 4 x GE SFP ports Built-in AC Forwarding performance: 42 Mpps Switching capacity: 56 Gbps/520 Gbps* | Switch\Switch_Images\S3710-H24T4S-A.jpg
S3710-H48LP4S-A | 48 x 10/100/1000Base-T ports, 4 x GE SFP ports Built-in AC PoE+ Forwarding performance: 78 Mpps Switching capacity: 104 Gbps/520 Gbps* | Switch\Switch_Images\S3710-H48LP4S-A.jpg
S3710-H48T4S-A | 48 x 10/100/1000Base-T ports, 4 x GE SFP ports Built-in AC Forwarding performance: 78 Mpps Switching capacity: 104 Gbps/520 Gbps* | Switch\Switch_Images\S3710-H48T4S-A_.jpg
S5735-L8T4X-IA1 | 8 x 10/100/1000Base-T ports, 4 x 10 GE SFP+ ports AC power supply Forwarding performance: 72 Mpps Switching capacity: 96 Gbps/336 Gbps | Switch\Switch_Images\S5735-L8T4X-IA1.jpg
S5735-L8P4X-IA1 | 8 x 10/100/1000Base-T ports, 4 x 10 GE SFP+ ports PoE+ Forwarding performance: 72 Mpps Switching capacity: 96 Gbps/336 Gbps | Switch\Switch_Images\S5735-L8P4X-IA1.jpg
S5735-L24T4X-IA1 | 24 x 10/100/1000Base-T ports, 4 x 10 GE SFP+ ports Forwarding performance: 96 Mpps Switching capacity: 128 Gbps/336 Gbps | Switch\Switch_Images\S5735-L24T4X-IA1.jpg
S5735-S24T4X-I | 24 x 10/100/1000Base-T Ethernet ports and 4 x 10GE SFP+ ports 1+1 power supply backup Forwarding performance: 95.2 Mpps Switching capacity:128 Gbps/336 Gbps | Switch\Switch_Images\S5735-S24T4X-I_.jpg
S5735I-H24U8S4XE-QA-V2 | 24 x 10/100/1000Base-T Ethernet ports, 8 x 100/1000BASE-X SFP ports, 4 x 1/10GE SFP+ ports, 2 x 12GE stack ports, 1 x DI, 1 x DO Built-in Dual AC 8 x PoE++ & 16 x PoE+ Forwarding performance: 144 Mpps Switching capacity:192Gbps/520 Gbps* | Switch\Switch_Images\S5735I-H24U8S4XE-QA-V2.jpg
S5735I-S16T8S4XE-QD-V2 | 16 x 10/100/1000Base-T Ethernet ports, 8 x GE SFP ports, 4 x 10GE SFP+ ports, 2 x 12GE stack ports, 1 x DI/DO Built-in Dual DC Forwarding performance: 132 Mpps Switching capacity*:176 Gbps/520 Gbps | Switch\Switch_Images\S5735I-S16T8S4XE-QD-V2.jpg
S5735I-S24T8S4XE-QA-V2 | 24 x 10/100/1000Base-T Ethernet ports, 8 x GE SFP ports, 4 x 10GE SFP+ ports, 2 x 12GE stack ports, 1 x DI/DO Built-in Dual AC Forwarding performance: 144 Mpps Switching capacity*:192 Gbps/520 Gbps | Switch\Switch_Images\S5735I-S24T8S4XE-QA-V2.jpg
S5731I-L8T2SN | 8 x 10/100/1000Base-T ports, 2 x 100M/1G SFP port, 1 x DI/DO Single DC power supply or adapter power supply Forwarding performance: 15 Mpps | Switch\Switch_Images\S5731I-L8T2SN.jpg
S5731I-L8T2S2XN | 8 x 10/100/1000Base-T ports, 2 x 100M/1G SFP port, 2 x 1/10G SFP+ port, 1 x DI/DO Dual DC power supply or adapter power supply Forwarding performance: 45 Mpps | Switch\Switch_Images\S5731I-L8T2S2XN_.jpg
S5731I-L8P2S2XN | 8 x 10/100/1000Base-T ports, 2 x 100M/1G SFP port, 2 x 1/10G SFP+ port, 1 x DI/DO Dual DC power supply or adapter power supply PoE+ Forwarding performance: 45 Mpps Switching capacity: 98 Gbps | Switch\Switch_Images\S5731I-L8P2S2XN_.jpg
S5731I-L16T2S2XN | 16 x 10/100/1000Base-T ports, 2 x 100M/1G SFP port, 2 x 1/10G SFP+ port, 1 x DI/DO Dual DC power supply or adapter power supply Forwarding performance: 57 Mpps Switching capacity: 98 Gbps | Switch\Switch_Images\S5731I-L16T2S2XN.jpg
S5735I-L8P4X-A-V2 | 8 x 10/100/1000Base-T ports, 4 x 10GE SFP+ ports AC power supply PoE+ Forwarding performance: 72 Mpps Switching capacity: 96 Gbps/520 Gbps* | Switch\Switch_Images\S5735I-L8P4X-A-V2.jpg
S5735I-L10T4X-A-V2 | 10 x 10/100/1000Base-T ports, 4 x 10 GE SFP+ ports AC power supply Forwarding performance: 75 Mpps Switching capacity: 100 Gbps/520 Gbps* | Switch\Switch_Images\S5735I-L10T4X-A-V2.jpg
S1710I-S16D6A-LTECN | 16 x 10/100/1000 Mbps Ethernet ports (for data transfer) 6 x SFP slots (for fiber optic connections, supporting Gigabit speeds) 1 x LTE Cellular slot (supports LTE connectivity for mobile network access) | Switch\Switch_Images\S1710I-S16D6A-LTECN.jpg
S1710I-S16D6A | 16 x 10/100/1000 Mbps Ethernet Ports: Standard copper Gigabit Ethernet ports for connecting devices. 6 x SFP Slots: For fiber optic connections, supporting Gigabit speeds (1 Gbps). | Switch\Switch_Images\S1710I-S16D6A.jpg
5882-48T4S | Downlink PortS 48 x GE BASE-T Uplink Ports 4 x 10G SFP+ | Switch\Switch_Images\5882-48T4S.jpg
5855-48T4XS | Downlink PortS 48 x GE BASE-T Uplink Ports 4 x 10G SFP | Switch\Switch_Images\5855-48T4XS.jpg
XH16800-8 | 48 x 10GE (SFP+) 48 x 25GE (SFP28) 8 x 100GE (QSFP28)witching Capacity(Tbps)357/774 | Switch\Switch_Images\XH16800-8.jpg
XH16800-16 | 192 x 10GE (SFP+) 192 x 25GE (SFP28) 32 x 100GE (QSFP28) | Switch\Switch_Images\XH16800-16.jpg
XH9030 | 4 subcardslots 32*100GE or 8*400GE interface subcards | Switch\Switch_Images\XH9030_.jpg
XH9010 | 32 x 40/100GE QSFP28 and 4 x 200GE QSFP56 | Switch\Switch_Images\XH9010.jpg
XH8110 or 9110 | 24 x 200GE QSFP56 and 8 x 400GE QSFP-DD | Switch\Switch_Images\XH8110_or_9110.jpg
XH8210 or 9210 | 32 x 400GE QSFP-DD and 2 x 10GE SFP+ | Switch\Switch_Images\XH8210_or_9210_.jpg
EX4100-H-12MP | Multigigabit 12 port, PoE++ (up to 90 W) switch with 4x100 MB/ 1GbE/2.5GbE + 8x10 MB/100 MB/1GbE, 4x10GbE uplinks, 2x10GbE stacking/uplink ports | Switch\Switch_Images\EX4100-H-12MP.jpg
EX4100-H-12MP-DC | Multigigabit 12 port, PoE++ (up to 90 W) switch with 4x100 MB/ 1GbE/2.5GbE + 8x10 MB/100 MB/1GbE, 4x10GbE uplinks, 2x10GbE stacking/uplink ports | Switch\Switch_Images\EX4100-H-12MP-DC.jpg
EX4400-48P | 48-port 10/100/1000BASE-T PoE++ power + 1600 W AC PS (provides 1310/2200W PoE++ power with single/dual PS) (DAC for Virtual Chassis ordered separately | Switch\Switch_Images\EX4400-48P.jpg
EX4400-48XP | 48-port 10/100/1000BASE-T PoE++ power + 2000 W AC PS (provides 1650/3600W PoE++ power with single/dual PS) (DAC for Virtual Chassis ordered separately) | Switch\Switch_Images\EX4400-48XP_.jpg
EX4400-48MP | 12x100M/1/2.5/5/10GbE + 36x100M/1/2.5GbE ports PoE++ power + 1600 W AC PS (provides 1260/2200W PoE++ power with single/dual PS) (DAC for Virtual Chassis ordered separately) | Switch\Switch_Images\EX4400-48MP.jpg
EX4400-48MXP | 12x100M/1/2.5/5/10GbE + 36x100M/1/2.5GbE ports PoE++ power + 2000 W AC PS (provides 1650/3600W PoE++ power with single/dual PS) (DAC for Virtual Chassis ordered separately) | Switch\Switch_Images\EX4400-48MXP.jpg
EX4400-24P | 24-port 10/100/1000BASE-T PoE++ power + 1050 W AC PS (provides 783/1806W PoE++ power with single/dual PS) (DAC for Virtual Chassis ordered separately) | Switch\Switch_Images\EX4400-24P.jpg
EX4400-24MP | 24x100M/1/2.5/5/10GbE ports PoE++ power + 1050 W AC PS (provides 753/1776W PoE++ power with single/dual PS) (DAC for Virtual Chassis ordered separately) | Switch\Switch_Images\EX4400-24MP.jpg
EX4400-48T | 48-port 10/100/1000BASE-T + 550 W AC PS (DAC for Virtual Chassis ordered separately) | Switch\Switch_Images\EX4400-48T.jpg
EX4400-24T | 24-port 10/100/1000BASE-T + 550 W AC PS (DAC for Virtual Chassis ordered separately) | Switch\Switch_Images\EX4400-24T.jpg
EX4400-24X | 24-port 1/10GbE SFP+ + 550W AC PSU (front-to-back airflow) (optics ordered separately) | Switch\Switch_Images\EX4400-24X.jpg
EX4400-48F | 12-port 1000/10000BASE-X SFP+ + 36-port 100/1000BASE-X SFP + 550 W AC PS (optics sold separately) | Switch\Switch_Images\EX4400-48F.jpg
EX4400-48T-AFI | 48-port 10/100/1000BASE-T + 550 W AC PS (back-to-front airflow) (DAC for Virtual Chassis ordered separately) | Switch\Switch_Images\EX4400-48T-AFI.jpg
EX4400-24T-AFI | 24-port 10/100/1000BASE-T + 550 W AC PS (back-to-front airflow) (DAC for Virtual Chassis ordered separately) | Switch\Switch_Images\EX4400-24T-AFI.jpg
EX4400-48T-DC | 48-port 10/100/1000BASE-T + 550 W DC PS (DAC for Virtual Chassis ordered separately) | Switch\Switch_Images\EX4400-48T-DC.jpg
EX4400-48T-DC-AFI | 48-port 10/100/1000BASE-T + 550 W DC PS (back-to-front airflow) (DAC for Virtual Chassis ordered separately) | Switch\Switch_Images\EX4400-48T-DC-AFI.jpg
EX4400-24T-DC | 24-port 10/100/1000BASE-T + 550 W DC PS (DAC for Virtual Chassis ordered separately) | Switch\Switch_Images\EX4400-24T-DC.jpg
EX4400-24T-DC-AFI | 24-port 10/100/1000BASE-T + 550 W DC PS (back-to-front airflow) (DAC for Virtual Chassis ordered separately) | Switch\Switch_Images\EX4400-24T-DC-AFI.jpg
EX4400-24X-AFI | 24-port 1/10GbE SFP+ + 550W AC PSU (back-to-front airflow) (optics ordered separately) | Switch\Switch_Images\EX4400-24X-AFI.jpg
EX4400-24X-DC | 24-port 1/10GbE SFP+ + 550W DC PSU (front-to-back airflow) (optics ordered separately) | Switch\Switch_Images\EX4400-24X-DC.jpg
EX4400-24X-DC-AFI | 24-port 1/10GbE SFP+ + 550W DC PSU (back-to-front airflow) (optics ordered separately) | Switch\Switch_Images\EX4400-24X-DC-AFI.jpg
EX4400-48F-AFI | 12-port 1000/10000BASE-X SFP+ + 36-port 100/1000BASE-X SFP + 550 W AC PS (back-to-front airflow) (optics sold separately) | Switch\Switch_Images\EX4400-48F-AFI.jpg
EX4400-48F-DC-AFI | 12-port 1000/10000BASE-X SFP+ + 36-port 100/1000BASE-X SFP + 550 W DC PS (back-to-front airflow) (optics sold separately) | Switch\Switch_Images\EX4400-48F-DC-AFI.jpg
EX4400-48F-DC | 12-port 1000/10000BASE-X SFP+ + 36-port 100/1000BASE-X SFP + 550 W DC PS (optics sold separately) | Switch\Switch_Images\EX4400-48F-DC.jpg
EX4100-48MP | Multigigabit 48 port, PoE++ (up to 90 W) switch with 16x100 MB/ 1GbE/2.5GbE + 32x10 MB/100 MB/1GbE, 4x10GbE uplinks, 4x25GbE stacking/uplink ports, MACsec AES256, redundant fans, 1x JPSU-920-AC-AFO included with Standard SW, optics sold separately. | Switch\Switch_Images\EX4100-48MP.jpg
EX4100-48MP-TAA | Multigigabit 48 port, PoE++ (up to 90 W) switch with 16x100 MB/ 1GbE/2.5GbE + 32x10 MB/100 MB/1GbE, 4x10GbE uplinks, 4x25GbE stacking/uplink ports, MACsec AES256, redundant fans, 1x JPSU-920-AC-AFO included with Standard SW, optics sold separately. | Switch\Switch_Images\EX4100-48MP-TAA.jpg
EX4100-24MP | Multigigabit 24 port, PoE++(up to 90 W) switch with 8x100 MB/ 1GbE/2.5GbE/5GbE/10GbE + 16x10 MB/100 MB/1GbE, 4x10GbE uplinks, 4x25GbE stacking/uplink ports, MACsec AES256, redundant fans, 1x JPSU-920-AC-AFO included with Standard SW, optics sold separately. | Switch\Switch_Images\EX4100-24MP.jpg
EX4100-24MP-TAA | Multigigabit 24 port, PoE++(up to 90 W) switch with 8x100 MB/ 1GbE/2.5GbE/5GbE/10GbE + 16x10 MB/100 MB/1GbE, 4x10GbE uplinks, 4x25GbE stacking/uplink ports, MACsec AES256, redundant fans, 1x JPSU-920-AC-AFO included with Standard SW, optics sold separately, TAA-compliant. | Switch\Switch_Images\EX4100-24MP-TAA.jpg
EX4100-48P | 48-port 10/100/1000BASE-T PoE+ switch, 4x10GbE uplinks, 4x25GbE stacking/uplink ports, MACsec AES256, redundant fans, 1x JPSU-920-AC-AFO included with Standard SW. optics sold separately. | Switch\Switch_Images\EX4100-48P.jpg
EX4100-24P | 24-port 10/100/1000BASE-T PoE+ switch, 4x10GbE uplinks, 4x25GbE stacking/uplink ports, MACsec AES256, redundant fans, 1x JPSU-920-AC-AFO included with Standard SW, optics sold separately. | Switch\Switch_Images\EX4100-24P.jpg
EX4100-48T | 48-port 10/100/1000BASE-T switch, 4x10GbE uplinks, 4x25GbE stacking/uplink ports, MACsec AES256, redundant fans, 1x JPSU-150-AC-AFO included with Standard SW, optics sold separately. | Switch\Switch_Images\EX4100-48T.jpg
EX4100-48T-TAA | 48-port 10/100/1000BASE-T switch, 4x10GbE uplinks, 4x25GbE stacking/uplink ports, MACsec AES256, redundant fans, 1x JPSU-150-AC-AFO included with Standard SW, optics sold separately, TAA-compliant. | Switch\Switch_Images\EX4100-48T-TAA.jpg
EX4100-24T | 24-port 10/100/1000BASE-T switch, 4x10GbE uplinks, 4x25GbE stacking/uplink ports, MACsec AES256, redundant fans, 1x JPSU-150-AC-AFO included with Standard SW, optics sold separately. | Switch\Switch_Images\EX4100-24T.jpg
EX4100-24T-TAA | 24-port 10/100/1000BASE-T switch, 4x10GbE uplinks, 4x25GbE stacking/uplink ports, MACsec AES256, redundant fans, 1x JPSU-150-AC-AFO included with Standard SW, optics sold separately, TAA-compliant. | Switch\Switch_Images\EX4100-24T-TAA.jpg
EX4100-48T-AFI | 48-port 10/100/1000BASE-T switch, 4x10GbE uplinks, 4x25GbE stacking/uplink ports, MACsec AES256, redundant fans, back-tofront airflow, 1x JPSU-150-AC-AFI included with Standard SW, optics sold separately. | Switch\Switch_Images\EX4100-48T-AFI.jpg
EX4100-48T-AFI-TAA | 48-port 10/100/1000BASE-T switch, 4x10GbE uplinks, 4x25GbE stacking/uplink ports, MACsec AES256, redundant fans, back-tofront airflow, 1x JPSU-150-AC-AFI included with Standard SW, optics sold separately, TAA-compliant. | Switch\Switch_Images\EX4100-48T-AFI-TAA.jpg
EX4100-48T-DC | 48-port 10/100/1000BASE-T switch, 4x10GbE uplinks, 4x25GbE stacking/uplink ports, MACsec AES256, redundant fans, 1x JPSU-150-DC-AFO included with Standard SW, optics sold separately. | Switch\Switch_Images\EX4100-48T-DC.jpg
EX4100 multigigabit | Access ,24/48 ports 320 Gbps , Multigigabit, Compact | Switch\Switch_Images\EX4100_multigigabit.jpg
EX2300 multigigabit | Access , 24/48 ports 128 Gbps ,Energy Efficient, PoE | Switch\Switch_Images\EX2300_multigigabit.jpg
EX2300-24T | EX2300 24-port 10/100/1000BASE-T, 4 x 1/10GbE SFP/SFP+ | Switch\Switch_Images\EX2300-24T.jpg
EX2300-24T-VC | EX2300 24-port non-PoE+ w/ Virtual Chassis License | Switch\Switch_Images\EX2300-24T-VC.jpg
EX2300-24P | EX2300 24-port 10/100/1000BASE-T PoE+, 4 x 1/10GbE SFP/SFP+ | Switch\Switch_Images\EX2300-24P.jpg
EX2300-24P-VC | EX2300 24-port PoE+ w/ Virtual Chassis License | Switch\Switch_Images\EX2300-24P-VC.jpg
EX2300-24MP | EX2300 16-port 10/100/1000BASE-T PoE+, 8-port 10/100/1000/2500BASE-T PoE+, 4 x 1/10GbE SFP/ SFP+ | Switch\Switch_Images\EX2300-24MP.jpg
EX2300-24T-DC | EX2300 24-port 10/100/1000BASE-T with internal DC PSU, 4 x 1/10GbE SFP/SFP+ | Switch\Switch_Images\EX2300-24T-DC.jpg
EX2300-24T-TAA | EX2300 TAA 24-port 10/100/1000BASE-T, 4 x 1/10GbE SFP/SFP+ | Switch\Switch_Images\EX2300-24T-TAA.jpg
EX2300-24P-TAA | EX2300 TAA 24-port 10/100/1000BASE-T PoE+, 4 x 1/10GbE SFP/SFP+ | Switch\Switch_Images\EX2300-24P-TAA.jpg
EX2300-48T | EX2300 48-port 10/100/1000BASE-T, 4 x 1/10GbE SFP/SFP+ | Switch\Switch_Images\EX2300-48T.jpg
EX2300-48T-VC | EX2300 48-port non-PoE+ w/ Virtual Chassis License | Switch\Switch_Images\EX2300-48T-VC.jpg
EX2300-48P | EX2300 48-port 10/100/1000BASE-T PoE+, 4 x 1/10GbE SFP/SFP+ | Switch\Switch_Images\EX2300-48P.jpg
EX2300-48P-VC | EX2300 48-port PoE+ w/ Virtual Chassis License | Switch\Switch_Images\EX2300-48P-VC.jpg
EX2300-48MP | EX2300 32-port 10/100/1000BASE-T PoE+, 16-port 10/100/1000/2500BASE-T PoE+, 6 x 1/10GbE SFP/ SFP+ | Switch\Switch_Images\EX2300-48MP.jpg
EX2300-48T-TAA | EX2300 TAA 48-port 10/100/1000BASE-T, 4 x 1/10GbE SFP/SFP+ | Switch\Switch_Images\EX2300-48T-TAA.jpg
EX2300-48P-TAA | EX2300 TAA 48-port 10/100/1000BASE-T PoE+, 4 x 1/10GbE SFP/SFP+ | Switch\Switch_Images\EX2300-48P-TAA.jpg
EX2300-C | Access , 12 ports ,56 Gbps Compact, Fanless | Switch\Switch_Images\EX2300-C.jpg
EX2300-C-12T | EX2300 Compact Fanless 12-port 10/100/1000BASE-T, 2 x 1/10GbE SFP/SFP+ | Switch\Switch_Images\EX2300-C-12T.jpg
EX2300-C-12T-VC | EX2300 Compact Fanless 12-port 10/100/1000BASE-T, 2 x 1/10GbE SFP/SFP+ with Virtual Chassis Licens | Switch\Switch_Images\EX2300-C-12T-VC.jpg
EX2300-C-12P | EX2300 Compact Fanless 12-port 10/100/1000BASE-T PoE+, 2 x 1/10GbE SFP/SFP+ | Switch\Switch_Images\EX2300-C-12P.jpg
EX2300-C-12P-VC | EX2300 Compact Fanless 12-port 10/100/1000BASE-T PoE+, 2 x 1/10GbE SFP/SFP+ with Virtual Chassis | Switch\Switch_Images\EX2300-C-12P-VC.jpg
EX2300-C-12T-TAA | EX2300 TAA Compact Fanless 12-port 10/100/1000BASE-T, 2 x 1/10GbE SFP/SFP+ | Switch\Switch_Images\EX2300-C-12T-TAA.jpg
EX2300-C-12P-TAA | EX2300 TAA Compact Fanless 12-port 10/100/1000BASE-T PoE +, 2 x 1/10GbE SFP/SFP+ | Switch\Switch_Images\EX2300-C-12P-TAA.jpg
EX9250 | Core , 72 ports , 6 Tbps Scalable, High Performance | Switch\Switch_Images\EX9250.jpg
EX9251-8X4C | EX9251 system with 8x10GbE SFP+ ports and 4x40GbE QSFP+/100GbE QSFP28 ports, 2x AC PSUs JNP-PWR650AC, 3x fan tray JNP-FAN-1RU | Switch\Switch_Images\EX9251-8X4C.jpg
EX9200 | Core ,72 ports , 6 Tbps Modular, High Performance | Switch\Switch_Images\EX9200.jpg
EX4650 | Aggregation , 48 ports 1.44 Tbps , Redundant High Density, Low Latency | Switch\Switch_Images\EX4650.jpg
EX4650-48Y-AF | 48 25GbE/10GbE/GbE SFP28/SFP+/SFP ports, 8 100GbE/ 40GbE QSFP28/QSFP+ ports, redundant fans, 2 AC power supplies, 2 power cords, 4-post rack mount kit, and back to front airflow | Switch\Switch_Images\EX4650-48Y-AF.jpg
EX4650-48Y-AFO | 48 25GbE/10GbE/GbE SFP28/SFP+/SFP ports, 8 100GbE/ 40GbE QSFP28/QSFP+ ports, redundant fans, 2 AC power supplies, 2 power cords, 4-post rack mount kit, and front to back airflow | Switch\Switch_Images\EX4650-48Y-AFO.jpg
EX4650-48Y-DC-AFI | 48 25GbE/10GbE/GbE SFP28/SFP+/SFP ports, 8 100GbE/ 40GbE QSFP28/QSFP+ ports, redundant fans, 2 DC power supplies, 2 power cords, 4-post rack mount kit, and back to front airflow | Switch\Switch_Images\EX4650-48Y-DC-AFI.jpg
EX4650-48Y-DC-AFO | 48 25GbE/10GbE/GbE SFP28/SFP+/SFP ports, 8 100GbE/ 40GbE QSFP28/QSFP+ ports, redundant fans, 2 DC power supplies, 2 power cords, 4-post rack mount kit, and front to back airflow | Switch\Switch_Images\EX4650-48Y-DC-AFO.jpg
EX4600 | Aggregation 24/48 ports 1.04 Tbps Virtual Chassis, High Performance | Switch\Switch_Images\EX4600.jpg
EX4600-40F-AFO | 24 SFP+/SFP ports, 4 QSFP+ ports, 2 expansion slots, redundant fans, 2 AC power supplies, 2 power cords, 4-post rack mount kit, and front to back airflow | Switch\Switch_Images\EX4600-40F-AFO.jpg
EX4600-40F-AFI | 24 SFP+/SFP ports, 4 QSFP+ ports, 2 expansion slots, redundant fans, 2 AC power supplies, 2 power cords, 4-post rack mount kit, and back to front airflow | Switch\Switch_Images\EX4600-40F-AFI.jpg
EX4600-40F-DC-AFO | 24 SFP+/SFP ports, 4 QSFP+ ports, 2 expansion slots, redundant fans, 2 DC power supplies, 2 power cords, 4-post rack mount kit, and front to back airflow | Switch\Switch_Images\EX4600-40F-DC-AFO.jpg
EX4600-40F-DC-AFI | 24 SFP+/SFP ports, 4 QSFP+ ports, 2 expansion slots, redundant fans, 2 DC power supplies, 2 power cords, 4-post rack mount kit, and back to front airflow | Switch\Switch_Images\EX4600-40F-DC-AFI.jpg
EX4100-F | Access , 24/48 ports ,320 Gbps Fanless, Compact | Switch\Switch_Images\EX4100-F.jpg
EX4100-F-12T | 12-port 10/100/1000BASE-T switch, 2x100Mb/1GbE/2.5GbE/ 5GbE/10GbE uplinks, 4x10GbE stacking/uplink ports, with Standard SW, optics sold separately | Switch\Switch_Images\EX4100-F-12T.jpg
EX4100-F-12P | 12-port 10/100/1000BASE-T PoE+ switch, 2x100Mb/1GbE/ 2.5GbE/5GbE/10GbE uplinks, 4x10GbE stacking/uplink ports, with Standard SW, optics sold separately | Switch\Switch_Images\EX4100-F-12P.jpg
EX4100-F-24T | 24-port 10/100/1000BASE-T switch, 4x1GbE/10GbE SFP/SFP+ uplinks, 4x10GbE stacking/uplink ports, with Standard SW, optics sold separately | Switch\Switch_Images\EX4100-F-24T.jpg
EX4100-F-24P | 24-port 10/100/1000BASE-T PoE+ switch, 4x1GbE/10GbE SFP/SFP + uplinks, 4x10GbE stacking/uplink ports, with Standard SW, optics sold separately, TAA compliant | Switch\Switch_Images\EX4100-F-24P.jpg
EX4100-F-48T | 48-port 10/100/1000BASE-T switch, 4x1GbE/10GbE SFP/SFP+ uplinks, 4x10GbE stacking/uplink ports, with Standard SW, optics sold separately | Switch\Switch_Images\EX4100-F-48T.jpg
EX4100-F-48P | 48-port 10/100/1000BASE-T PoE+ switch, 4x1GbE/10GbE SFP/SFP + uplinks, 4x10GbE stacking/uplink ports, with Standard SW, optics sold separately | Switch\Switch_Images\EX4100-F-48P.jpg
EX4300 multigigabit | Access/Aggregation 24/48 ports 320 Gbps Multigigabit, Virtual Chassis | Switch\Switch_Images\EX4300_multigigabit.jpg
EX4300-24T | 24-port 10/100/1000BASE-T + 350 W AC PS (QSFP+ DAC for Virtual Chassis ordered separately) | Switch\Switch_Images\EX4300-24T.jpg
EX4300-48T | 48-port 10/100/1000BASE-T + 350 W AC PS (QSFP+ DAC for Virtual Chassis ordered separately) | Switch\Switch_Images\EX4300-48T.jpg
EX4300-48T-AFI | 48-port 10/100/1000BASE-T + 350 W AC PS (back-to-front airflow) (QSFP+ DAC for Virtual Chassis ordered separately) | Switch\Switch_Images\EX4300-48T-AFI.jpg
EX4300-24P | 24-port 10/100/1000BASE-T PoE-plus + 715 W AC PS (provides 565 W PoE+ power) (QSFP+ DAC for Virtual Chassis ordered separately) | Switch\Switch_Images\EX4300-24P.jpg
EX4300-48P | 48-port 10/100/1000BASE-T PoE-plus + 1100 W AC PS (provides 950 W PoE+ power) (QSFP+ DAC for Virtual Chassis ordered separately) | Switch\Switch_Images\EX4300-48P.jpg
EX4300-48MP | 24-port 10/100/1000BASE-T, 24-port 100/1000/2500/5000/10000BASE-T, 95 W PoE + 1400 W AC PS (provides up to 1100 W PoE++ power) (QSFP+ DAC for Virtual Chassis ordered separately) | Switch\Switch_Images\EX4300-48MP.jpg
EX4300-48T-DC | 48-port 10/100/1000BASE-T + 550 W DC PS (QSFP+ DAC for Virtual Chassis ordered separately) | Switch\Switch_Images\EX4300-48T-DC.jpg
EX4300-48T-DC-AFI | 48-port 10/100/1000BASE-T + 550 W DC PS (back-to-front airflow) (QSFP+ DAC for Virtual Chassis ordered separately) | Switch\Switch_Images\EX4300-48T-DC-AFI_.jpg
EX4300-32F | 32-port 100/1000BASE-X SFP, 4x10GBASE-X SFP+, 2x40GBASE-X QSFP+, and 350 W AC PS (optics sold separately) | Switch\Switch_Images\EX4300-32F.jpg
EX4300-32F-DC | 32-port 100/1000BASE-X SFP, 4x10GBASE-X SFP+, 2x40GBASE-X QSFP+, and 550 W DC PS (optics sold separately) | Switch\Switch_Images\EX4300-32F-DC.jpg
EX3400 | Access ,24/48 ports 128Gbps, Energy Efficient, PoE | Switch\Switch_Images\EX3400.jpg
EX3400-24T | EX3400 24-port 10/100/1000BASE-T with 4 SFP+ and 2 QSFP + uplink ports (optics not included) | Switch\Switch_Images\EX3400-24T.jpg
EX3400-24P | EX3400 24-port 10/100/1000BASE-T (24 PoE+ ports) with 4 SFP+ and 2 QSFP+ uplink ports (optics not included) | Switch\Switch_Images\EX3400-24P.jpg
EX3400-24T-DC | EX3400 24-port 10/100/1000BASE-T with 4 SFP+ and 2 QSFP + uplink ports (optics not included) and DC power supply | Switch\Switch_Images\EX3400-24T-DC.jpg
EX3400-48T | EX3400 48-port 10/100/1000BASE-T, 4 x 1/10GbE SFP/SFP+, 2 x 40GbE QSFP+, redundant fans, front-to-back airflow, 1 AC PSU JPSU-150-AC-AFO included (optics sold separately) | Switch\Switch_Images\EX3400-48T.jpg
EX3400-48T-AFI | EX3400 48-port 10/100/1000BASE-T, 4 x 1/10GbE SFP/SFP+, 2 x 40GbE QSFP+, redundant fans, back-to-front airflow, 1 AC PSU JPSU-150-AC-AFI included (optics sold separately) | Switch\Switch_Images\EX3400-48T-AFI.jpg
EX3400-48P | EX3400 48-port 10/100/1000BASE-T (48 PoE+ ports) with 4 SFP+ and 2 QSFP+ uplink ports (optics not included) | Switch\Switch_Images\EX3400-48P.jpg
EX3400-48T-DC | EX3400 48-port 10/100/1000BASE-T with 4 SFP+ and 2 QSFP + uplink ports (optics not included) and DC power supply | Switch\Switch_Images\EX3400-48T-DC.jpg
QFX5240 | Fixed ,48 x 25GbE, 6 x 100GbE 6.4 Tbps , High-density 25GbE access | Switch\Switch_Images\QFX5240.jpg
QFX5240-64OD-AO | 64x800GE OSFP800, AC, Front-to-back airflow | Switch\Switch_Images\QFX5240-64OD-AO.jpg
QFX5240-64OD-CHAS | 64x800GE OSFP800, spare chassis | Switch\Switch_Images\QFX5240-64OD-CHAS.jpg
QFX5700-CHAS | QFX5700/QFX5700E spare chassis | Switch\Switch_Images\QFX5700-CHAS.jpg
QFX5700-BASE-AC | QFX5700 (hardware only; software services sold separately), with 1 5700-FEB 1 RCB, redundant fans, 2 AC power supplies, front-to-back airflow | Switch\Switch_Images\QFX5700-BASE-AC.jpg
QFX5700-BASE-DC | QFX5700 (hardware only, software services sold separately), with 1 5700-FEB, 1 RCB, redundant fans, 2 DC power supplies, front-to-back airflow | Switch\Switch_Images\QFX5700-BASE-DC.jpg
QFX5700E-BASE-AC | QFX5700E (hardware only; software services sold separately), with 1 5700E-FEB, 1 RCB, redundant fans, 2 AC power supplies, front-to-back airflow | Switch\Switch_Images\QFX5700E-BASE-AC.jpg
QFX5700E-BASE-DC | QFX5700E (hardware only; software services sold separately), with 1 5700E-FEB, 1 RCB, redundant fans, 2 DC power supplies, front-to-back airflow | Switch\Switch_Images\QFX5700E-BASE-DC.jpg
QFX5700 | Fixed , 32 x 400GbE , 25.6 Tbps 400GbE spine and leaf | Switch\Switch_Images\QFX5700.jpg
QFX5230-64CD-AFO | QFX5230-64CD (hardware with base software), 2U, 64 QSFP56DD ports, redundant fans, 2 AC power supplies, front-to-back airflow | Switch\Switch_Images\QFX5230-64CD-AFO.jpg
QFX5230-64CD-AFI Q | QFX5230-64CD (hardware with base software), 2U, 64 QSFP56DD ports, redundant fans, 2 AC power supplies, back-to-front airflow | Switch\Switch_Images\QFX5230-64CD-AFI_Q.jpg
QFX5230-64CD-D-AFO | QFX5230-64CD (hardware with base software), 2U, 64 QSFP56DD ports, redundant fans, 2 DC power supplies, front-to-back airflow | Switch\Switch_Images\QFX5230-64CD-D-AFO.jpg
QFX5230-64CD-D-AFI | QFX5230-64CD (hardware with base software), 2U, 64 QSFP56DD ports, redundant fans, 2 DC power supplies, back-to-front airflow | Switch\Switch_Images\QFX5230-64CD-D-AFI.jpg
QFX5130-32CD-AFI | QFX5130 (hardware with base software), 32 QSFP-DD/QSFP+/ QSFP28 ports, redundant fans, 2 AC power supplies, back-to front airflow | Switch\Switch_Images\QFX5130-32CD-AFI.jpg
QFX5130-32CD-AFO | QFX5130 (hardware only; software services sold separately), 32 QSFP-DD/QSFP+/QSFP28 ports, redundant fans, 2 AC power supplies, front-to-back airflow | Switch\Switch_Images\QFX5130-32CD-AFO.jpg
QFX5130-32CD-D-AFI | QFX5130 (hardware only; software services sold separately), 32 QSFP-DD/QSFP+/QSFP28 ports, redundant fans, 2 DC power supplies, back-to-front airflow | Switch\Switch_Images\QFX5130-32CD-D-AFI.jpg
QFX5130-32CD-D-AFO | QFX5130 (hardware only; software services sold separately), 32 QSFP-DD/QSFP+/QSFP28 ports, redundant fans, 2 DC power supplies, front-to-back airflow | Switch\Switch_Images\QFX5130-32CD-D-AFO.jpg
QFX5130E-32CD-AFI | 32X 400G 1U AC ports- AFI - AIR IN (AFI) back-to-front (air enters through the back of the switch) | Switch\Switch_Images\QFX5130E-32CD-AFI.jpg
QFX5130E-32CD-AFO | 32X 400G 1U AC ports- AFO - AIR OUT (AFO) front-to-back (air exhausts through the back of the switch) | Switch\Switch_Images\QFX5130E-32CD-AFO.jpg
QFX5130-32CD-CHAS | Chassis Spare for QFX5130-32CD without FAN & Power module | Switch\Switch_Images\QFX5130-32CD-CHAS.jpg
QFX5130E-32CD-CHAS | Chassis Spare for QFX5130E-32CD without FAN & Power module | Switch\Switch_Images\QFX5130E-32CD-CHAS.jpg
QFX5120-48Y-AFI2 | QFX5120-48Y, 48x25GbE+8x100GbE, 1 U, AC airflow in | Switch\Switch_Images\QFX5120-48Y-AFI2.jpg
QFX5120-48Y-AFO2 | QFX5120-48Y, 48x25GbE+8x100GbE, 1 U, AC airflow out | Switch\Switch_Images\QFX5120-48Y-AFO2.jpg
QFX5120-48Y-DC-AFI2 | QFX5120-48Y, 48x25GbE+8x100GbE, 1 U, DC airflow in | Switch\Switch_Images\QFX5120-48Y-DC-AFI2.jpg
QFX5120-48Y-DC-AFO2 | QFX5120-48Y, 48x25GbE+8x100GbE, 1 U, DC airflow out | Switch\Switch_Images\QFX5120-48Y-DC-AFO2.jpg
QFX5120-48YM-AFI | 48x25GbE+8x100GbE MACsec AES256 switch, AC, back-tofront air flow | Switch\Switch_Images\QFX5120-48YM-AFI.jpg
QFX5120-48YM-AFO | 48x25GbE+8x100GbE MACsec AES256 switch, AC, front-toback air flow | Switch\Switch_Images\QFX5120-48YM-AFO.jpg
QFX5120-48YM-DC-AI | 48x25GbE+8x100GbE MACsec AES256 switch, DC, back-tofront air flow, DC power | Switch\Switch_Images\QFX5120-48YM-DC-AI.jpg
QFX5120-48YM-DC-AO | 48x25GbE+8x100GbE MACsec AES256 switch, AC, front-toback air flow, DC power | Switch\Switch_Images\QFX5120-48YM-DC-AO.jpg
QFX5120-48T-AFI | QFX5120-48T, 48x10GbE+6x100GbE, 1 U, AC airflow in | Switch\Switch_Images\QFX5120-48T-AFI.jpg
QFX5120-48T-AFO | QFX5120-48T, 48x10GbE+6x100GbE, 1 U, AC airflow out | Switch\Switch_Images\QFX5120-48T-AFO.jpg
QFX5120-48T-DC-AFI | QFX5120-48T, 48x10GbE+6x100GbE, 1 U, DC airflow in | Switch\Switch_Images\QFX5120-48T-DC-AFI.jpg
QFX5120-48T-DC-AFO | QFX5120-48T, 48x10GbE+6x100GbE, 1 U, DC airflow out | Switch\Switch_Images\QFX5120-48T-DC-AFO.jpg
QFX5120-32C-AFI | QFX5120-32C, 32x100GbE, 1 U, AC airflow in | Switch\Switch_Images\QFX5120-32C-AFI.jpg
QFX5120-32C-AFO | QFX5120-32C, 32x100GbE, 1 U, AC airflow out | Switch\Switch_Images\QFX5120-32C-AFO.jpg
QFX5120-32C-DC-AFI | QFX5120-32C, 32x100GbE, 1 U, DC airflow in | Switch\Switch_Images\QFX5120-32C-DC-AFI.jpg
QFX5120-32C-DC-AFO | QFX5120-32C, 32x100GbE, 1 U, DC airflow out | Switch\Switch_Images\QFX5120-32C-DC-AFO.jpg
QFX5110-48S-AFI | QFX5110, 48 SFP+ and 4 QSFP28, back-to-front AC | Switch\Switch_Images\QFX5110-48S-AFI.jpg
QFX5110-48S-AFO | QFX5110, 48 SFP+ and 4 QSFP28, front-to-back AC | Switch\Switch_Images\QFX5110-48S-AFO.jpg
QFX5110-48S-DC-AFI | QFX5110, 48 SFP+ and 4 QSFP28, back-to-front DC | Switch\Switch_Images\QFX5110-48S-DC-AFI.jpg
QFX5110-48S-DC-AFO | QFX5110, 48 SFP+ and 4 QSFP28, front-to-back DC | Switch\Switch_Images\QFX5110-48S-DC-AFO.jpg
QFX5110-32Q-AFI | 32 QSFP+/20 QSFP+ QSFP28, back-to-front AC | Switch\Switch_Images\QFX5110-32Q-AFI.jpg
QFX5110-32Q-AFO | 32 QSFP+/20 QSFP+ QSFP28, front-to-back AC | Switch\Switch_Images\QFX5110-32Q-AFO.jpg
QFX5110-32Q-DC-AFI | 32 QSFP+/20 QSFP+ QSFP28, back-to-front DC | Switch\Switch_Images\QFX5110-32Q-DC-AFI.jpg
QFX5110-32Q-DC-AFO | 32 QSFP+/20 QSFP+ QSFP28, front—to-back DC | Switch\Switch_Images\QFX5110-32Q-DC-AFO.jpg
QFX5220-32CD-AFI | QFX5220 (hardware with base software), 32 QSFP-DD/QSFP+/ QSFP28 ports, redundant fans, 2 AC power supplies, back-tofront airflow | Switch\Switch_Images\QFX5220-32CD-AFI.jpg
QFX5220-32CD-AFO | QFX5220 (hardware with base software), 32 QSFP-DD/QSFP+/ QSFP28 ports, redundant fans, 2 AC power supplies, front-toback airflow | Switch\Switch_Images\QFX5220-32CD-AFO.jpg
QFX5220-32CD-D-AFI | QFX5220 (hardware with base software), 32 QSFP-DD/QSFP+/ QSFP28 ports, redundant fans, 2 DC power supplies, back-tofront airflow | Switch\Switch_Images\QFX5220-32CD-D-AFI.jpg
QFX5220-32CD-D-AFO | QFX5220 (hardware with base software), 32 QSFP-DD/QSFP+/ QSFP28 ports, redundant fans, 2 DC power supplies, front-toback airflow | Switch\Switch_Images\QFX5220-32CD-D-AFO.jpg
QFX5220-128C-AFO | QFX5220 (hardware with base software), 128 QSFP+/QSFP28 ports, redundant fans, 4 AC power supplies, front-to-back airflow | Switch\Switch_Images\QFX5220-128C-AFO.jpg
QFX5220-128C-D-AFO | QFX5220 (hardware with base software), 128 QSFP+/QSFP28 ports, redundant fans, 4 DC power supplies, front-to-back airflow | Switch\Switch_Images\QFX5220-128C-D-AFO.jpg
QFX5210-64C-AFI | QFX5210, 64 QSFP+/QSFP28 ports, reduced latency, redundant fans, 2 AC power supplies, back-to-front airflow | Switch\Switch_Images\QFX5210-64C-AFI.jpg
QFX5210-64C-DC-AFI | QFX5210, 64 QSFP+/QSFP28 ports, reduced latency, redundant fans, 2 DC power supplies, back-to-front airflow | Switch\Switch_Images\QFX5210-64C-DC-AFI.jpg
QFX5210-64C-AFO | QFX5210, 64 QSFP+/QSFP28 ports, reduced latency, redundant fans, 2 AC power supplies, front-to-back airflow | Switch\Switch_Images\QFX5210-64C-AFO.jpg
QFX5210-64C-DC-AFO | QFX5210, 64 QSFP+/QSFP28 ports, reduced latency, redundant fans, 2 DC power supplies, front-to-back airflow | Switch\Switch_Images\QFX5210-64C-DC-AFO.jpg
QFX5210-64C-AFO-T | QFX5210, 64 QSFP+/QSFP28 ports, reduced latency, redundant fans, 2 AC power supplies, front-to-back airflow, TAA | Switch\Switch_Images\QFX5210-64C-AFO-T.jpg
QFX5210-64C-AFI-T | QFX5210, 64 QSFP+/QSFP28 ports, reduced latency, redundant fans, 2 AC power supplies, back-to-front airflow, TAA | Switch\Switch_Images\QFX5210-64C-AFI-T.jpg
QFX5200-32C-AFI2 | QFX5200 (hardware only; software services sold separately), 32 QSFP+/QSFP28 ports, redundant fans, 2 AC power supplies, back-to-front airflow | Switch\Switch_Images\QFX5200-32C-AFI2.jpg
QFX5200-32C-AFO2 | QFX5200 (hardware only; software services sold separately), 32 QSFP+/QSFP28 ports, redundant fans, 2 AC power supplies, front-to-back airflow | Switch\Switch_Images\QFX5200-32C-AFO2.jpg
QFX5200-32C-DC-AFI2 | QFX5200 (hardware only; software services sold separately), 32 QSFP+/QSFP28 ports, redundant fans, 2 DC power supplies, back-to-front airflow | Switch\Switch_Images\QFX5200-32C-DC-AFI2.jpg
QFX5200-32C-DC-AFO2 | QFX5200 (hardware only; software services sold separately), 32 QSFP+/QSFP28 ports, redundant fans, 2 DC power supplies, front-to-back airflow | Switch\Switch_Images\QFX5200-32C-DC-AFO2.jpg
QFX10008-REDUND | QFX10008 redundant 8-slot chassis with 2 CBs, 6 2,700 W AC power supplies, 2 fan trays, 2 fan tray controllers, and 6 switch fabric cards | Switch\Switch_Images\QFX10008-REDUND.jpg
QFX10008-BASE | QFX10008 Base 8-slot chassis with 1 CB, 3 2,700 W AC power supplies, 2 fan trays, 2 fan tray controllers, and 5 switch fabric cards | Switch\Switch_Images\QFX10008-BASE.jpg
QFX10008-REDUND-DC | QFX10008 Redundant 8-slot chassis with 2 CBs, 6 2,500 W DC power supplies, 2 fan trays, 2 fan tray controllers, and 6 switch fabric cards | Switch\Switch_Images\QFX10008-REDUND-DC.jpg
QFX10016-REDUND | QFX10016 Redundant 16-slot chassis with 2 CBs, 10 2,700 W AC power supplies, 2 fan trays, 2 fan tray controllers, and 6 switch fabric cards | Switch\Switch_Images\QFX10016-REDUND.jpg
QFX10016-BASE | QFX10016 Base 16-slot chassis with 1 CB, 5 2,700 W AC power supplies, 2 fan trays, 2 fan tray controllers, and 5 switch fabric cards | Switch\Switch_Images\QFX10016-BASE.jpg
QFX10016-REDUND-DC | QFX10016 Redundant 16-slot chassis with 2 CBs, 10 2,500 W DC power supplies, 2 fan trays, 2 fan tray controllers, and 6 switch fabric cards | Switch\Switch_Images\QFX10016-REDUND-DC.jpg
QFX10002-60C | QFX10002 system with 60-port 100GbE QSFP28 / 60-port 40GbE QSFP+ / 192-port 10GbE SFP+ with 4 1600 W AC power supplies, 4 power cables and 3 fan trays | Switch\Switch_Images\QFX10002-60C.jpg
QFX10002-60C-DC | QFX10002 system with 60-port 100GbE QSFP28 / 60-port 40GbE QSFP+ / 192-port 10GbE SFP+ with 4 1600 W DC power supplies, 4 power cables and 3 fan trays | Switch\Switch_Images\QFX10002-60C-DC.jpg
QFX10002-72Q | QFX10002 system with 72-port 40GbE QSFP+ / 24-port 100GbE QSFP28 / 288-port 10GbE SFP+ with 4 1600 W AC power supplies and 3 fan trays | Switch\Switch_Images\QFX10002-72Q.jpg
QFX10002-36Q | QFX10002 system with 36-port 40GbE QSFP+ / 12-port 100GbE QSFP28 / 144-port 10GbE SFP+ with 2 1600 W AC power supplies and 3 fan trays | Switch\Switch_Images\QFX10002-36Q.jpg
QFX10002-72Q-DC | QFX10002 system with 72-port 40GbE QSFP+ / 24-port 100GbE QSFP28 / 288-port 10GbE SFP+ with 4 1600 W DC power supplies and 3 fan trays | Image not found
SM24TBT4SA | 24 (10/100/1000BASE-T) ports with 16 PoE+ ports and 8 PoE++ ports & 4 Combo 100/1000 RJ-45/SFP ports Energy Efficient Ethernet (IEEE 802.3az) IEEE 802.3at/af/bt Always on PoE Advanced PoE Management Extended Mode PoE Topology, floor, and map views | Switch\Switch_Images\SM24TBT4SA.jpg
SM24TBT4XPA | (12) 10/100/1000Base-T ports + (12) 100M/1G/2.5GBase-T ports + (4) 10G SFP+ ports IEEE 1588v2 Precision Clock Synchronization Protocol 2.5G RJ-45 Ports Energy Efficient Ethernet (IEEE 802.3az) IEEE 802.3at/af/bt Always on PoE Advanced PoE Management Topology, floor, and map views | Switch\Switch_Images\SM24TBT4XPA.jpg
SM8TBT2SA | 8 (10/100/1000BASE-T) ports with 4 PoE+ ports and 4 PoE++ ports & 2 Combo 100/1000 RJ-45/SFP ports Energy Efficient Ethernet (IEEE 802.3az) IEEE 802.3at/af/bt Always on PoE Advanced PoE Management Extended Mode PoE Topology, floor, and map views | Switch\Switch_Images\SM8TBT2SA.jpg
SM8TAT2SA-8 | (8) 10/100/1000Base-T ports + (2) 100/1000Base-X SFP slots (includes 19” rack mount brackets) IEEE 802.3az Energy-Efficient Ethernet PoE+ for up to 30watts Simple to use web GUI and CLI management Topology, floor, and map views IPv4/IPv6 dual protocol stack IGMP Snooping, VLAN, QoS, and LACP | Switch\Switch_Images\SM8TAT2SA-8.jpg
SM24TAT2SA-24 | (24) 10/100/1000Base-T ports + (2) 100/1000Base-X SFP slots (includes 19” rack mount brackets) IEEE 802.3az Energy-Efficient Ethernet PoE+ for up to 30watts Simple to use web GUI and CLI management Topology, floor, and map views IPv4/IPv6 dual protocol stack IGMP Snooping, VLAN, QoS, and LACP | Switch\Switch_Images\SM24TAT2SA-24.jpg
LS Series | (8) 10/100/1000Base-T IEEE 802.3bt + (2) 10G/5G/2.5G/1G SFP+ Multi-Gig Slots PoE++ for up to 90watts 720W PoE power budget Simple to use web GUI and CLI management BLE (Bluetooth Low Energy) and NFC (Near Field Communications) -40° to +65° C operating temperature Fanless design | Switch\Switch_Images\LS_Series.jpg
SESPM Series | Self-Enclosed Managed Hardened Gigabit Ethernet PoE++ Switch (4) 10/100/1000Base-T PoE++ Ports + (1) 10/100/1000Base-T or 100/1000Base-X SFP/RJ-45 Combo Port | Switch\Switch_Images\SESPM_Series.jpg
SISGM1040-284-LRT | (8) 10/100/1000Base-T Ports + (4) 100/1000Base-X SFP Slots Precision Time Protocol (PTP) Simple to use web GUI and CLI management Topology, floor, and map views -40° to +75° C operating temperature Fanless design | Switch\Switch_Images\SISGM1040-284-LRT.jpg
SISPM1040-362-LRT | (4) 10/100/1000Base-T PoE+ ports + (2) 10/100/1000Base-T RJ-45 ports + (2) 100/1000Base-X SFP slots (Din Rail Bracket included) | Switch\Switch_Images\SISPM1040-362-LRT.jpg
SISPM1040-384-LRT-C | (8) 10/100/1000Base-T PoE+ [100 m/328 ft.] ports + (4) 100/1000Base-X SFP slots (Din Rail Bracket included) | Switch\Switch_Images\SISPM1040-384-LRT-C.jpg
SISPM1040-3166-L3 | (16) 10/100/1000Base-T PoE+ ports + (4) 100/1000Base-X SFP slots + (2) 1G/10GBase-X SFP+ slots 52V - 57 VDC or 100V - 250 VAC Managed Layer 3 Gigabit PoE+ Hardened Ethernet Switches (16/24) 10/100/1000Base-T PoE+ Ports + (4) 100/1000Base-X SFP Slots + (2/4) 1G/10GBase-X SFP+ Slots | Switch\Switch_Images\SISPM1040-3166-L3.jpg
SISPM1040-3248-L3 | (24) 10/100/1000Base-T PoE+ ports + (4) 100/1000Base-X SFP slots + (4) 1G/10GBase-X SFP+ slots 52V - 57 VDC or 100V - 250 VAC Managed Layer 3 Gigabit PoE+ Hardened Ethernet Switches (16/24) 10/100/1000Base-T PoE+ Ports + (4) 100/1000Base-X SFP Slots + (2/4) 1G/10GBase-X SFP+ Slots | Switch\Switch_Images\SISPM1040-3248-L3.jpg
SISPM1040-3166-L | Managed Hardened Gigabit Ethernet PoE+ Rack Mountable Switch (16) 10/100/1000Base-T PoE+ Ports + (4) 100/1000Base-X SFP Slots + (2) 1G/10GBase-X SFP+ Slots IPv4/IPv6 dual protocols Supports Jumbo Frame up to 9K bytes Authentication – RADIUS, TACACS+ DHCP Relay, DHCP Snooping, DHCP Server L2/L3/L4 ACLs Support MAC, VLAN ID, or IP address, protocol, per port | Switch\Switch_Images\SISPM1040-3166-L.jpg
SISPM1040-3248-L | Managed Hardened Gigabit Ethernet PoE+ Rack Mountable Switch (24) 10/100/1000Base-T PoE+ Ports + (4) 100/1000Base-X SFP Slots + (4) 1G/10GBase-X SFP+ Slots IPv4/IPv6 dual protocols Supports Jumbo Frame up to 9K bytes Authentication – RADIUS, TACACS+ DHCP Relay, DHCP Snooping, DHCP Server L2/L3/L4 ACLs Support MAC, VLAN ID, or IP address, protocol, per port | Switch\Switch_Images\SISPM1040-3248-L.jpg
SISPM1040-582-LRT | (8) 10/100/1000Base-T PoE++ Ports + (2) 100/1000Base-X SFP Slots PoE++ for up to 90watts Precision Time Protocol (PTP) Simple to use web GUI and CLI management Topology, floor, and map views | Switch\Switch_Images\SISPM1040-582-LRT.jpg
SISTG1040-242-LRT | Unmanaged Hardened Gigabit Ethernet Switch (4) 10/100/1000Base-T Ports + (2) 100/1000Base-X SFP Slots Support Jumbo Frame up to 9K bytes Layer 2 wire-speed switching engine Ruggedized metal closure IEEE 802.3az Energy Efficient Ethernet Fan-less design | Switch\Switch_Images\SISTG1040-242-LRT.jpg
SISTG1040-282-LRT | Unmanaged Hardened Gigabit Ethernet Switch (8) 10/100/1000Base-T Ports + (2) 100/1000Base-X SFP Slots Support Jumbo Frame up to 9K bytes Layer 2 wire-speed switching engine Ruggedized metal closure IEEE 802.3az Energy Efficient Ethernet Fan-less design | Switch\Switch_Images\SISTG1040-282-LRT.jpg
SISTP1040-300 Series | switches are unmanaged full Gigabit Ethernet hardened PoE+ switches that comply with IEEE 802.3at and IEEE 802.3af. The switch has (4 or 8) 10/100/1000Base-T PoE+ ports with (2) 100/1000 dual speed SFP slots. | Switch\Switch_Images\SISTP1040-300_Series.jpg
SISTP1040-342-LRT | Unmanaged Hardened Gigabit Ethernet PoE+ Switch (4) 10/100/1000Base-T Ports + (2) 100/1000Base-X SFP Slots Support Jumbo Frame up to 9K bytes Layer 2 wire-speed switching engine Ruggedized metal closure IEEE 802.3az Energy Efficient Ethernet Fan-less design | Switch\Switch_Images\SISTP1040-342-LRT.jpg
SISTP1040-382-LRT | Unmanaged Hardened Gigabit Ethernet PoE+ Switch (8) 10/100/1000Base-T Ports + (2) 100/1000Base-X SFP Slots Support Jumbo Frame up to 9K bytes Layer 2 wire-speed switching engine Ruggedized metal closure IEEE 802.3az Energy Efficient Ethernet Fan-less design | Switch\Switch_Images\SISTP1040-382-LRT.jpg
SISTP1040-382B-LRT | Unmanaged Hardened Gigabit Ethernet PoE+ Switch with Low Voltage Input (8)10/100/1000Base-T Ports + (2) 100/1000Base-X SFP Slots Support Jumbo Frame up to 9K bytes Layer 2 wire-speed switching engine Ruggedized metal closure IEEE 802.3az Energy Efficient Ethernet Fan-less design | Switch\Switch_Images\SISTP1040-382B-LRT.jpg
SISTP1040-551-LRT | Unmanaged Hardened Gigabit Ethernet PoE++ Switch (4)10/100/1000Base-T PoE++ Ports + (1) 10/100/1000Base-T Port + (1) 100/1000Base-X SFP Slot Layer 2 wire-speed switching engine Auto MDI/MDI-X Power alarm Broadcast storm control Support Jumbo Frame up to 9K bytes | Switch\Switch_Images\SISTP1040-551-LRT.jpg
SM12DP2XA | Managed Gigabit Ethernet Fiber Switch (12) 100/1000Base-X SFP Slots + (2) 1G/10GBase-X SFP+ Slots + (2) 10/100/1000Base-T RJ-45 Ports Pv6 Management Support Jumbo Frame up to 9K bytes Authentication – RADIUS, TACACS+ IEEE 802.1X: RADIUS authentication authorization and accounting, MD5 hash, guest VLAN, single/multiple host mode and single/multiple sessions DHCP Relay, DHCP Option 82, DHCP Snooping, DHCP Server | Switch\Switch_Images\SM12DP2XA.jpg
SM12XPA | 12-Port Managed Layer 3 10 Gigabit Ethernet Fiber Switch (12) 1G/10G SFP+ Slots + (2) 1G/10G/25G SFP28 Multi-Gig Slots Supports Jumbo Frame up to 10K bytes Secondary hot-swappable AC power supply available (optional) Layer 2 Switching | Switch\Switch_Images\SM12XPA.jpg
SM24DP4XA | Managed Gigabit Ethernet Fiber Switch (20) 100/1000Base-X SFP Slots + (4) 100/1000Base SFP/RJ-45 Combo Ports + (4) 1G/10GBase-X SFP+ Slots Pv4/IPv6 dual protocol stack Support Jumbo Frame up to 1518-4776 bytes Authentication – IEEE 802.1X, RADIUS, TACACS+ Security – Supports SSH/SSL DHCP Relay, DHCP Option 82 L2/L3/L4 ACLs Support MAC ACL, IP standard/extended ACL, IEEE 802.1p, Ethernet type | Switch\Switch_Images\SM24DP4XA.jpg
SM24T6DPA | Managed Layer 2 Gigabit Ethernet Switch (20) 10/100/1000Base-T Ports + (4) 100/1000Base-X SFP/RJ-45 Combo Ports + (2) 100/1000Base-X SFP Slots Support IPv4/IPv6 dual protocol stack Support Jumbo Frame up to 9K bytes Authentication – RADIUS IEEE 802.1X, TACACS+ Security – Support SSH Port based or tagged (IEEE 802.1Q) VLAN, MAC based VLAN, Management VLAN and Private VLAN Edge | Switch\Switch_Images\SM24T6DPA.jpg
SM24TAT4XB | Managed Gigabit Ethernet PoE+ Switch (24) 10/100/1000Base-T Ports + (4) 1G/10GBase-X SFP+ Ports Supports Jumbo Frame up to 10240 bytes Authentication – RADIUS IEEE 802.1X, TACACS+ Security – Support SSH/SSL Port based or tagged (IEEE 802.1Q) VLAN, MAC based VLAN, Management VLAN and Private VLAN Edge DHCP Server, Client, Relay IEEE 1588v2 PTP (TC) | Switch\Switch_Images\SM24TAT4XB.jpg
SM24TBT2DPB-DE | 24) 10/100/1000Base-T ports + (2) 100/1000Base-X SFP/RJ-45 combo ports Hot-swappable dual power supply modules Supports IPv4/IPv6 dual protocol stack Supports Jumbo Frame up to 9K bytes Authentication – RADIUS, TACACS+ Security – Supports SSH v1/SSH v2/SSL | Switch\Switch_Images\SM24TBT2DPB-DE.jpg
SM24TBT2DPB | (24) 10/100/1000Base-T ports + (2) 100/1000Base-X SFP/RJ-45 combo ports Hot-swappable dual power supply modules Supports IPv4/IPv6 dual protocol stack Supports Jumbo Frame up to 9K bytes Authentication – RADIUS, TACACS+ Security – Supports SSH v1/SSH v2/SSL | Switch\Switch_Images\SM24TBT2DPB.jpg
SM24TBT2DPB-2XPS | (24) 10/100/1000Base-T ports + (2) 100/1000Base-X SFP/RJ-45 combo ports Hot-swappable dual power supply modules Supports IPv4/IPv6 dual protocol stack Supports Jumbo Frame up to 9K bytes Authentication – RADIUS, TACACS+ Security – Supports SSH v1/SSH v2/SSL | Switch\Switch_Images\SM24TBT2DPB-2XPS.jpg
SM48TAT4XA-RP | Managed Gigabit Ethernet PoE+ Switch (48) 10/100/1000Base-T Ports + (4) 1G/10GBase-X SFP+ Ports Supports Jumbo Frame up to 10240 bytes Authentication – RADIUS IEEE 802.1X, TACACS+ Security – Support SSH/SSL Port security: MAC addresses to ports Port based or tagged (IEEE 802.1Q) VLAN, MAC based VLAN, Management VLAN and Private VLAN Edge DHCP Server, Client, Relay | Switch\Switch_Images\SM48TAT4XA-RP.jpg
SM4T4DPA | Managed Layer 2 Gigabit Ethernet Switch (4) 10/100/1000Base-T Ports + (4) 100/1000Base-X SFP Slots Supports Jumbo Frame up to 9K bytes Authentication – RADIUS IEEE 802.1X, TACACS+ Security – Supports SSH/SSL Port based or tagged (IEEE 802.1Q) VLAN, QinQ double tag VLAN, Guest VLAN Bandwidth Allocation Ingress and Egress DHCP Snooping including option 82 | Switch\Switch_Images\SM4T4DPA.jpg
SM8TAT2SA-DC | DC-Powered Smart Managed Gigabit Ethernet PoE+ Switch (8) 10/100/1000Base-T Ports + (2) 100/1000Base-X SFP Slots Pv6 Access Management upport Jumbo Frame up to 9K bytes Authentication – RADIUS, TACACS+ DHCP Relay, DHCP Snooping, DHCP Server L2/L3/L4 ACLs Support MAC ACL, IP standard/extended ACL | Switch\Switch_Images\SM8TAT2SA-DC.jpg
SISTM1040-262D-LRT-B | Managed Hardened Fast Ethernet Switch (16) 10/100Base-TX Ports + (2) 10/100/1000Base-X SFP/RJ-45 Combo Ports Auto-Negotiation Auto-MDI/MDIX Combo SFP ports support 100/1000Base-X SFPs | Switch\Switch_Images\SISTM1040-262D-LRT-B.jpg
XPress-Pro SW | XPress-Pro SW 8-port Ethernet switch delivers a total networking solution for the industrial environment. | Switch\Switch_Images\XPress-Pro_SW.jpg
S8TB | Unmanaged Gigabit Ethernet Switch (8) 10/100/1000Base-T Ports Small Form Factor Internal Power Supply Auto-Negotiation Auto-MDI/MDIX Supports full and half-duplex for 10/100Mbps and full-duplex for 1000Mbps | Switch\Switch_Images\S8TB.jpg
CRS354-48P-4S+2Q+RM | 10/100 Ethernet ports -1 10/100/1000 Ethernet ports -48 SFP+ ports -4 Number of 40G QSFP+ ports -2 Serial console port -RJ45 PoE-out ports -(Ether1-Ether48) Number of AC inputs -1 | Switch\Switch_Images\CRS354-48P-4S+2Q+RM.jpg
CRS510-8XS-2XQ-IN | 10/100 Ethernet ports -1 Number of 25G SFP28 ports -8 Number of 100G QSFP28 ports -2 Serial console port -RJ45 Number of AC inputs -2 | Switch\Switch_Images\CRS510-8XS-2XQ-IN.jpg
CRS326-4C+20G+2Q+RM | 10/100 Ethernet ports -1 Number of 2.5G Ethernet ports -20 Number of Combo 10G Ethernet/ SFP+ ports - 4* (2.5G ETH/10G SFP+) Number of 40G QSFP+ ports -2 Serial console port -RJ45 Number of AC inputs -2 | Switch\Switch_Images\CRS326-4C+20G+2Q+RM.jpg
CRS518-16XS-2XQ-RM | 10/100 Ethernet ports -1 Number of 25G SFP28 ports -16 Number of 100G QSFP28 ports -2 Serial console port -RJ45 Number of USB ports -1 Number of AC inputs -2 | Switch\Switch_Images\CRS518-16XS-2XQ-RM.jpg
CRS520-4XS-16XQ-RM | Number of 1G/2.5G/5G/10G Ethernet ports -2 Number of 25G SFP28 ports -4 Number of 100G QSFP28 ports -16 Serial console port -RJ45 Number of AC inputs -2 | Switch\Switch_Images\CRS520-4XS-16XQ-RM.jpg
LGS328C | 24 Gigabit ethernet ports Four 10 Gbps SFP+ uplink ports One Power port One Console port | Switch\Switch_Images\LGS328C.jpg
LGS352C | 48 Gigabit ethernet ports Four 10 Gbps SFP+ uplink ports One Power port One Console port | Switch\Switch_Images\LGS352C.jpg
LGS328MPC | 24 PoE+ Gigabit ports Four SFP+ 10 Gbps ports Power port Console port | Switch\Switch_Images\LGS328MPC.jpg
LGS310MPC | Eight PoE+ Gigabit ports Two SFP+ 10 Gbps ports DC 12V power port (back panel) | Switch\Switch_Images\LGS310MPC.jpg
LGS310C | Eight Gigabit ports Two SFP 1 Gbps ports DC IN 12V power port (back panel) | Switch\Switch_Images\LGS310C.jpg
LGS328PC | 24 Gigabit ports Four SFP 1 Gbps uplink ports (25F, 26F, 27F and 28F) One AC LINE power port Console port | Switch\Switch_Images\LGS328PC.jpg
LGS352MPC | 48 PoE+ Gigabit ports Four SFP+ 10 Gbps ports Power port Console port | Switch\Switch_Images\LGS352MPC.jpg
LGS528 | 24-Port Gigabit Managed Switch with 2 SFP Combo Ports | Switch\Switch_Images\LGS528.jpg
LGS528P | 28-Port Managed Gigabit PoE+ Switch with 2 SFP Combo Ports | Switch\Switch_Images\LGS528P.jpg
LGS105 | 5-Port Business Desktop Gigabit Switch | Switch\Switch_Images\LGS105.jpg
LGS105 v2 | 5-Port Business Desktop Gigabit Switch | Switch\Switch_Images\LGS105_v2.jpg
LGS108 | 8-Port Business Desktop Gigabit Switch | Switch\Switch_Images\LGS108.jpg
LGS108P | 8-Port Business Desktop Gigabit PoE+ Switch | Switch\Switch_Images\LGS108P.jpg
LGS116 | 16-Port Business Desktop Gigabit Switch | Switch\Switch_Images\LGS116.jpg
LGS116P | 16-Port Business Desktop Gigabit PoE+ Switch | Switch\Switch_Images\LGS116P.jpg
LGS124 | 24-Port Business Gigabit Switch | Switch\Switch_Images\LGS124.jpg
LGS124P | 24-Port Business Gigabit PoE+ Switch | Switch\Switch_Images\LGS124P.jpg
SE3005 v2 | 5-Port Gigabit Ethernet Switch 5-10/100/1000 | Switch\Switch_Images\SE3005_v2.jpg
SE3005 v1 | 5-Port Gigabit Ethernet Switch 5-10/100/1000 | Switch\Switch_Images\SE3005_v1.jpg
SE3008 | 8-Port Gigabit Ethernet Switch 8-10/100/1000 | Switch\Switch_Images\SE3008.jpg
SE3008 v2 | 8-Port Gigabit Ethernet Switch 8-10/100/1000 | Switch\Switch_Images\SE3008_v2.jpg
SE3016 | 16-Port Gigabit Ethernet Switch 16-10/100/1000 | Switch\Switch_Images\SE3016.jpg
SE3024 | 24-Port Gigabit Ethernet Switch 24-10/100/1000 | Switch\Switch_Images\SE3024.jpg
SE2500 | 5-Ports RJ-45 10/100/1000Mbps Gigabit Ethernet | Switch\Switch_Images\SE2500.jpg
SE1500 | 5-Port Fast Ethernet Switch 5 x 10/100 desktop | Switch\Switch_Images\SE1500.jpg
SE2800 | 8-Ports Gigabit Ethernet 8 x 10/100/1000 - desktop | Switch\Switch_Images\SE2800.jpg
EZXS55W | Five 10/100 RJ-45 Ports, One Shared RJ-45 Uplink Port | Switch\Switch_Images\EZXS55W.jpg
EZXS88W | Eight 10/100 RJ-45 Ports, One Shared RJ-45 Uplink Port | Switch\Switch_Images\_EZXS88W.jpg
EZXS16W | Sixteen 10/100 RJ-45 Ports | Switch\Switch_Images\_EZXS16W.jpg
SRW224G4 | 24-Port 10/100+ 4-Port Giga | Switch\Switch_Images\SRW224G4.jpg
LGS308 | 8-Port Gigabit Ethernet | Switch\Switch_Images\LGS308.jpg
SLM248G | 48-port 10 100 + 2-port Gigabit Smart Switch | Switch\Switch_Images\SLM248G.jpg
PC22224 | 24-Port 10/100 Ethernet Switch | Switch\Switch_Images\PC22224.jpg
KVM100SK | 2-Port Switch Kit | Switch\Switch_Images\KVM100SK.jpg
SF90-24 | 24-Port 10/100 Switch | Switch\Switch_Images\SF90-24.jpg
LGS308P | 8-Port Business Smart Gigabit PoE+Switch | Switch\Switch_Images\LGS308P.jpg
LGS308MP | 8-Port Smart Gigabit PoE+ Switch MP | Switch\Switch_Images\LGS308MP.jpg
LGS318P | 18-Port Business Smart Gigabit PoE+Switch | Switch\Switch_Images\LGS318P.jpg
LGS326P | 26-Port Business Smart PoE+Switch | Switch\Switch_Images\LGS326P.jpg
LGS326MP | 26-Port Smart Gigabit PoE+ Switch MP | Switch\Switch_Images\LGS326MP.jpg
LGS318 | 18-Port Smart Gigabit Switch | Switch\Switch_Images\LGS318.jpg
LGS326 | 26-Port Smart Gigabit Switch | Switch\Switch_Images\LGS326.jpg
LN2305-KE | Five 2.5 Gbps ports Indicator lights Dimensions (L x W x H): 168 mm x 90 mm x 26 mm Weight: 358 g Power: 5V, 2A | Switch\Switch_Images\LN2305-KE.jpg
LGS552P | 52-port GbE Smart Switch with PoE and simple Layer 3 functions | Switch\Switch_Images\LGS552P.jpg
LGS552 | 52-Port Managed Gigabit Ethernet Switch | Switch\Switch_Images\_LGS552.jpg
CSS318-16G-2S+IN | 16 Gigabit Ethernet ports 2 SFP+ 10G uplink ports Number of AC inputs-1 | Switch\Switch_Images\CSS318-16G-2S+IN.jpg
CRS304-4XG-IN | 10/100/1000 Ethernet port -1 Number of 1G/2.5G/5G/10G Ethernet ports -4 Number of DC inputs -4 (DC jack, PoE-IN, 2-pin terminal) | Switch\Switch_Images\CRS304-4XG-IN.jpg
RB260GS | 10/100/1000 Ethernet ports -5 SFP DDMI -Yes SFP ports -1 Number of DC inputs -2 (DC jack, PoE-IN) | Switch\Switch_Images\RB260GS.jpg
RB260GSP | PoE-out ports -Ether2-Ether5 10/100/1000 Ethernet ports -5 SFP DDMI -Yes SFP ports -1 | Switch\Switch_Images\RB260GSP.jpg
CRS106-1C-5S | Ethernet Combo ports -1 SFP ports -5 Serial console port -RJ45 Number of DC inputs -2 (PoE-IN, DC jack) | Switch\Switch_Images\CRS106-1C-5S.jpg
CSS610-8G-2S+IN | 10/100/1000 Ethernet ports -8 SFP+ ports -2 Number of DC inputs -2 (DC jack, PoE-IN) | Switch\Switch_Images\CSS610-8G-2S+IN.jpg
netPower Lite 7R | PoE-out ports Ether8 10/100/1000 Ethernet ports -8 Number of 1G Ethernet ports with Reverse PoE (PoE-in) -7 Number of 1G Ethernet ports with PoE-out -1 SFP+ ports -2 Number of DC inputs -3 (DC jack, PoE-IN, 2-pin terminal) | Switch\Switch_Images\netPower_Lite_7R.jpg
CRS305-1G-4S+IN | 10/100/1000 Ethernet ports -1 SFP+ ports -4 Number of DC inputs -3 (DC jack, PoE-IN) | Switch\Switch_Images\CRS305-1G-4S+IN.jpg
CSS326-24G-2S+RM | 10/100/1000 Ethernet ports -24 SFP+ ports -2 Number of DC inputs -2 (PoE-IN, DC jack) | Switch\Switch_Images\CSS326-24G-2S+RM.jpg
netPower 15FR | 10/100 Ethernet ports -16 SFP ports -2 PoE-out ports -Ether15 | Switch\Switch_Images\netPower_15FR.jpg
CRS326-24G-2S+IN | 10/100/1000 Ethernet ports -24 SFP+ ports -2 Serial console port -RJ45 Number of DC inputs -2 (DC jack, PoE-IN) | Switch\Switch_Images\CRS326-24G-2S+IN.jpg
CRS310-1G-5S-4S+IN | 10/100/1000 Ethernet ports -1 SFP ports -5 SFP+ ports -4 Serial console port -RJ45 Number of DC inputs -2 (PoE-IN, DC jack) | Switch\Switch_Images\CRS310-1G-5S-4S+IN.jpg
CRS326-24G-2S+RM | 10/100/1000 Ethernet ports -24 SFP+ ports -2 Serial console port -RJ45 Number of DC inputs -2 (PoE-IN, DC jack) | Switch\Switch_Images\CRS326-24G-2S+RM.jpg
CRS112-8P-4S-IN | 10/100/1000 Ethernet ports -8 Number of 1G Ethernet ports with PoE-out -8 SFP ports -4 Serial console port -RJ45 Number of DC inputs -2 (DC jack) | Switch\Switch_Images\CRS112-8P-4S-IN.jpg
CRS310-8G+2S+IN | Number of 2.5G Ethernet ports -8 SFP+ ports -2 Number of USB ports -1 Number of DC inputs -1 (DC jack) | Switch\Switch_Images\CRS310-8G+2S+IN.jpg
CSS610-8P-2S+IN | 10/100/1000 Ethernet ports -8 SFP+ ports -2 Number of 1G Ethernet ports with PoE-out -8 PoE-out ports -Ether1-Ether8 Number of AC inputs -1 Number of DC inputs -1 (DC jack) | Switch\Switch_Images\CSS610-8P-2S+IN.jpg
FiberBox Plus | 10/100/1000 Ethernet ports -1 SFP+ ports -4 Serial console port -RJ45 Number of DC inputs -3 (DC jack, PoE-IN, 2-pin terminal | Switch\Switch_Images\FiberBox_Plus.jpg
netFiber 9 | 10/100/1000 Ethernet ports -1 SFP ports -5 SFP+ ports -4 Serial console port -RJ45 Number of DC inputs -2 (PoE-IN, DC jack) | Switch\Switch_Images\netFiber_9.jpg
CRS309-1G-8S+IN | 10/100/1000 Ethernet ports -1 SFP+ ports -8 Serial console port -RS232 Number of DC inputs -2 (DC jack, PoE-IN) | Switch\Switch_Images\CRS309-1G-8S+IN.jpg
netPower 16P | 10/100/1000 Ethernet ports -16 Number of 1G Ethernet ports with PoE-out -16 SFP+ ports -2 PoE-out ports Ether1-Ether16 Number of DC inputs -2 (DC jack) | Switch\Switch_Images\netPower_16P.jpg
CRS328-4C-20S-4S+RM | Ethernet Combo ports -4 SFP ports -20 SFP+ ports -4 Serial console port -RJ45 Number of AC inputs -2 | Switch\Switch_Images\CRS328-4C-20S-4S+RM.jpg
CRS328-24P-4S+RM | 10/100/1000 Ethernet ports -24 SFP+ ports -4 Serial console port -RJ45 PoE-out ports -(Ether1-Ether24) Number of AC inputs -1 | Switch\Switch_Images\CRS328-24P-4S+RM.jpg
CRS320-8P-8B-4S+RM | 10/100/1000 Ethernet ports-17 Number of 1G Ethernet ports with PoE-out -16 SFP+ ports -4 Serial console port -RJ45 PoE-out ports -(Ether1-Ether8 (af/at), Ether9-Ether16 (bt)) Number of AC inputs -1 | Switch\Switch_Images\CRS320-8P-8B-4S+RM.jpg
CRS317-1G-16S+RM | 10/100/1000 Ethernet ports -1 SFP+ ports -16 Serial console port -RJ45 Number of AC inputs -2 | Switch\Switch_Images\CRS317-1G-16S+RM.jpg
CRS326-24S+2Q+RM | 10/100 Ethernet ports -1 SFP+ ports -24 Number of 40G QSFP+ ports -2 serial console port -RJ45 Number of USB ports -1 Number of AC inputs -2 | Switch\Switch_Images\CRS326-24S+2Q+RM.jpg
CRS354-48G-4S+2Q+RM | 10/100 Ethernet ports -1 10/100/1000 Ethernet ports -48 SFP+ ports -4 Number of 40G QSFP+ ports -2 Serial console port -RJ45 Number of AC inputs -2 | Switch\Switch_Images\CRS354-48G-4S+2Q+RM.jpg
CRS312-4C+8XG-RM | 10/100 Ethernet ports -1 Number of Combo 10G Ethernet/ SFP+ ports -4 Number of 1G/2.5G/5G/10G Ethernet ports -8 Serial console port -RJ45 Number of USB ports -1 Number of AC inputs -2 | Switch\Switch_Images\CRS312-4C+8XG-RM.jpg
CRS504-4XQ-IN | 10/100 Ethernet ports -1 Number of 100G QSFP28 ports -4 Serial console port -RJ45 Number of AC inputs -2 | Switch\Switch_Images\CRS504-4XQ-IN.jpg
CRS504-4XQ-OUT | 10/100 Ethernet ports -1 Number of 100G QSFP28 ports -4 Serial console port -RJ45 Number of DC inputs -3 (PoE-IN, 2-pin terminal, DC jack) | Switch\Switch_Images\CRS504-4XQ-OUT.jpg
CRS354-48P-4S+2Q+RM | 10/100 Ethernet ports -1 10/100/1000 Ethernet ports -48 SFP+ ports -4 Number of 40G QSFP+ ports -2 Serial console port -RJ45 PoE-out ports -(Ether1-Ether48) Number of AC inputs -1 | Switch\Switch_Images\CRS354-48P-4S+2Q+RM.jpg
CRS510-8XS-2XQ-IN | 10/100 Ethernet ports -1 Number of 25G SFP28 ports -8 Number of 100G QSFP28 ports -2 Serial console port -RJ45 Number of AC inputs -2 | Switch\Switch_Images\CRS510-8XS-2XQ-IN.jpg
CRS326-4C+20G+2Q+RM | 10/100 Ethernet ports -1 Number of 2.5G Ethernet ports -20 Number of Combo 10G Ethernet/ SFP+ ports - 4* (2.5G ETH/10G SFP+) Number of 40G QSFP+ ports -2 Serial console port -RJ45 Number of AC inputs -2 | Switch\Switch_Images\CRS326-4C+20G+2Q+RM.jpg
CRS518-16XS-2XQ-RM | 10/100 Ethernet ports -1 Number of 25G SFP28 ports -16 Number of 100G QSFP28 ports -2 Serial console port -RJ45 Number of USB ports -1 Number of AC inputs -2 | Switch\Switch_Images\CRS518-16XS-2XQ-RM.jpg
CRS520-4XS-16XQ-RM | Number of 1G/2.5G/5G/10G Ethernet ports -2 Number of 25G SFP28 ports -4 Number of 100G QSFP28 ports -16 Serial console port -RJ45 Number of AC inputs -2 | Switch\Switch_Images\CRS520-4XS-16XQ-RM.jpg
GS108MX | 8 x Gigabit Ethernet ports 1 x 10G/Multi-Gig port | Switch\Switch_Images\GS108MX.jpg
GS108PP | 8 Ports with 4 PoE+ (Power over Ethernet) ports. Power Budget of 123W. | Switch\Switch_Images\_GS108PP.jpg
GS108LP | 8 Ports with 4 PoE+ (Power over Ethernet) ports. PoE Power Budget of 60W for powering devices like IP cameras and access points. | Switch\Switch_Images\GS108LP.jpg
GS116PP | 16 Ports with 8 PoE+ ports. PoE Power Budget of 190W. Gigabit Speeds on all ports. | Switch\Switch_Images\GS116PP.jpg
GS108X | 8 x Gigabit Ethernet ports 1 x 10G SFP+ Fiber port | Switch\Switch_Images\GS108X.jpg
MS108UP | 8 Gigabit Ethernet Ports with 4 PoE+ ports. | Switch\Switch_Images\MS108UP.jpg
MS510TXPP | 8-Port Multi-Gigabit Ethernet PoE+ Smart Switch with 2 Dedicated 10-Gigabit Uplink Ports (1 Copper/1 SFP+) | Switch\Switch_Images\MS510TXPP.jpg
MS108EUP | Provides 8 ports 1G/2.5G with 4 PoE+ ports and 4 Ultra60 PoE++ ports making it a perfect switch for WiFi 6 AP connectivity, IP surveillance and more. | Switch\Switch_Images\MS108EUP.jpg
MS105 | Ports: 5 Gigabit Ethernet ports. MS105 Multi-Gigabit Ethernet switch comes with five (5) 2.5G ports | Switch\Switch_Images\MS105.jpg
MS305 | 5 Gigabit Ethernet Ports for high-speed connectivity. MS305 Multi-Gigabit Ethernet switch comes with five (5) 2.5G ports | Switch\Switch_Images\MS305.jpg
GS316P | 16 Gigabit Ethernet Ports with 8 PoE+ ports. PoE Power Budget of 150W for powering devices like IP cameras and access points. | Switch\Switch_Images\GS316P.jpg
GS316EP | 16-Port PoE+ Gigabit Ethernet Plus Switch (180W) with 1 SFP Port | Switch\Switch_Images\GS316EP.jpg
GS316EPP | 16-Port High-Power PoE+ Gigabit Ethernet Plus Switch (231W) with 1 SFP Port | Switch\Switch_Images\GS316EPP.jpg
XS505M | 5 Ports: 2 x 10GBASE-T and 3 x 5GBASE-T Ethernet ports. High-Speed Connectivity: Supports 10Gbps and 5Gbps speeds for faster data transfer. | Switch\Switch_Images\XS505M.jpg
XS508M | 8 Ports: 2 x 10GBASE-T and 6 x 5GBASE-T Ethernet ports. High-Speed Connectivity: Supports 10Gbps and 5Gbps speeds for ultra-fast data transfer. | Switch\Switch_Images\XS508M.jpg
GS348 | 48 Gigabit Ethernet Ports for high-speed connectivity. Energy Efficient with a fanless design for silent operation. | Switch\Switch_Images\GS348.jpg
GS348PP | 48 Gigabit Ethernet Ports with 24 PoE+ ports. | Switch\Switch_Images\GS348PP.jpg
GS324PP | 24 Gigabit Ethernet Ports with 12 PoE+ ports. PoE Power Budget of 190W for powering devices like IP cameras and access points. | Switch\Switch_Images\GS324PP.jpg
GS305PV3 | 5 Gigabit Ethernet Ports with 4 PoE+ ports. PoE Power Budget of 55W for powering devices like IP cameras, phones, and access points. | Switch\Switch_Images\GS305PV3.jpg
GS305PPV3 | 5 Gigabit Ethernet Ports with 4 PoE+ ports. PoE Power Budget of 60W for powering devices like IP cameras, access points, and phones. | Switch\Switch_Images\GS305PPV3.jpg
GS305PP | 5 Gigabit Ethernet Ports with 4 PoE+ ports. PoE Power Budget of 60W for powering devices like IP cameras, access points, and phones. | Switch\Switch_Images\GS305PP.jpg
GS305EPP | 5-Port High Power PoE+ Gigabit Ethernet Plus Switch (120W) | Switch\Switch_Images\GS305EPP.jpg
GS305EP | 5-Port Gigabit Ethernet Plus PoE Switch (63W) | Switch\Switch_Images\GS305EP.jpg
GS516 | 16 Gigabit Ethernet Ports for fast, reliable connectivity. Unmanaged Switch: Plug-and-play with no configuration required. | Switch\Switch_Images\GS516.jpg
GS308 | 8 Gigabit Ethernet Ports for high-speed wired connections. Unmanaged Switch: Plug-and-play setup with no configuration required. | Switch\Switch_Images\GS308.jpg
GS308PP | 8-Port Gigabit Ethernet SOHO PoE+ Unmanaged Switch (83W) | Switch\Switch_Images\GS308PP.jpg
GS308EPP | 8-Port PoE+ Gigabit Ethernet Plus Switch (123W) | Switch\Switch_Images\GS308EPP.jpg
GS308EP | 8-Port PoE+ Gigabit Ethernet Plus Switch (62W) | Switch\Switch_Images\GS308EP.jpg
GS116LP | 16 Gigabit Ethernet Ports with 8 PoE+ ports. PoE Power Budget of 110W for powering devices like IP cameras and access points. | Switch\Switch_Images\GS116LP.jpg
GS108LP | 8 Gigabit Ethernet Ports with 4 PoE+ ports. PoE Power Budget of 53W for powering devices like IP cameras, access points, and phones. | Switch\Switch_Images\GS108LP.jpg
GS605V5 | 5 Gigabit Ethernet Ports for high-speed connectivity. Unmanaged Switch: Plug-and-play with no configuration needed. | Switch\Switch_Images\GS605V5.jpg
GS108Ev4 | 8 Gigabit Ethernet Ports for high-speed wired connections. Energy Efficient with a low power consumption design (IEEE 802.3az). | Switch\Switch_Images\GS108Ev4.jpg
GS108Tv3 | 8-Port Gigabit Ethernet Smart Switch with Cloud Management | Switch\Switch_Images\GS108Tv3.jpg
JGS524PE | 24 Gigabit Ethernet Ports for high-speed network connectivity. 12 PoE Ports (Power over Ethernet) for powering devices like IP cameras, phones, and access points directly through the Ethernet cable. | Switch\Switch_Images\JGS524PE.jpg
GS110EMX | 8-Port Gigabit Ethernet Plus switch with 2-Port Multi-Gig Ethernet (100M/1G/2.5G/5G/10G) | Switch\Switch_Images\GS110EMX.jpg
XS724EM | 24-Port 10G/Multi-Gigabit Plus Switch with 2 Dedicated SFP+ Ports | Switch\Switch_Images\XS724EM.jpg
XS512EM | 12-Port 10G-Gigabit/Multi-Gigabit Ethernet Switch with 2 SFP+ Combo Ports | Switch\Switch_Images\XS512EM.jpg
GS724TPPv3 | 24 Gigabit Ethernet Ports – 24 ports for high-speed data transfer. PoE+ Support – Provides Power over Ethernet (PoE+) on all 24 ports to power devices like IP cameras, phones, and access points. | Switch\Switch_Images\GS724TPPv3.jpg
GS724TPv3 | 24 Port Gigabit Ethernet PoE+ Smart Switch w/ optional Remote/Cloud Management and 2 SFP Ports (380W) | Switch\Switch_Images\GS724TPv3.jpg
GS724Tv6 | 24 Port Gigabit Ethernet PoE+ Smart Switch w/ optional Remote/Cloud Management and 2 SFP Ports (380W) | Switch\Switch_Images\GS724Tv6.jpg
GS728TPPv3 | 24 Port Gigabit Ethernet PoE+ Smart Switch w/ optional Remote/Cloud Management and 4 SFP Ports (380W) | Switch\Switch_Images\GS728TPPv3.jpg
GS728TPv3 | 24 Port Gigabit Ethernet PoE+ Smart Switch w/ optional Remote/Cloud Management and 4 SFP Ports (190W) | Switch\Switch_Images\GS728TPv3.jpg
GS728TXPv3 | 24-Port Gigabit Ethernet PoE+ Smart Switch w/ optional Remote/Cloud Management and 4 SFP+ Ports (190W) | Switch\Switch_Images\GS728TXPv3.jpg
GS752TPPv3 | 48-Port Gigabit PoE+ Smart Switch w/ optional Remote/Cloud Management and 4 SFP Ports (760W) | Switch\Switch_Images\GS752TPPv3.jpg
GS752TPv3 | 48 x Gigabit Ethernet Ports + 4 x 10Gb SFP+ Ports (for fiber/uplink) | Switch\Switch_Images\GS752TPv3.jpg
GS752TXPv3 | 48 x Gigabit Ethernet Ports + 4 x 10Gb SFP+ Ports PoE+ on 48 Ports (up to 30W per port) | Switch\Switch_Images\GS752TXPv3.jpg
MS108TUP | 8-Port Multi-Gigabit (2.5G) Ethernet Ultra60 PoE++ Smart Switch | Switch\Switch_Images\MS108TUP.jpg
MS324TXUP | 24-Port Multi-Gigabit (2.5G) Ethernet Ultra60 PoE++ Smart Switch with 4 SFP+ Ports | Switch\Switch_Images\MS324TXUP.jpg
XS508TM | 8-Port 10G/Multi-Gigabit Ethernet Smart Switch with 2 10G SFP+ Ports | Switch\Switch_Images\XS508TM.jpg
XS516TM | 16-Port 10G/Multi-Gigabit Ethernet Smart Switch with 2 10G SFP+ Ports | Switch\Switch_Images\XS516TM.jpg
MS510TXM | 8-Port Multi-Gigabit/10G Ethernet Smart Switch with 2 SFP+ Ports | Switch\Switch_Images\MS510TXM.jpg
MS510TXUP | 8-Port Multi-Gigabit/10G Ethernet Ultra60 PoE++ Smart Switch with 2 SFP+ Ports | Switch\Switch_Images\MS510TXUP.jpg
GS510TPP | 10 Ports: 8 Gigabit Ethernet ports + 2 SFP ports for fiber connectivity. | Switch\Switch_Images\GS510TPP.jpg
XS728T | 28 Ports: 24 Gigabit Ethernet ports + 4 SFP+ (10GbE) ports for high-speed connectivity. | Switch\Switch_Images\XS728T.jpg
XS748T | 48 Ports: 44 Gigabit Ethernet ports + 4 SFP+ (10GbE) ports for high-speed connectivity. | Switch\Switch_Images\XS748T.jpg
GS724TPP | 24 Gigabit Ports PoE+ Support with up to 375W | Switch\Switch_Images\GS724TPP.jpg
GS728TPv2 | 28 Gigabit Ports PoE+ Support with up to 384W 4 SFP+ Ports for high-speed uplinks | Switch\Switch_Images\GS728TPv2.jpg
GS728TPPv2 | 24-Port Gigabit Ethernet PoE+ Smart Switch w/ optional Remote/Cloud Management and 4 SFP Ports (380W) | Switch\Switch_Images\GS728TPPv2.jpg
GS752TPP | 48-Port Gigabit PoE+ Smart Switch w/ optional Remote/Cloud Management and 4 SFP Ports (760W) | Switch\Switch_Images\GS752TPP.jpg
GS728TXPV3 | 24-Port Gigabit Ethernet PoE+ Smart Switch w/ optional Remote/Cloud Management and 4 SFP+ Ports (190W) | Switch\Switch_Images\GS728TXPV3.jpg
GS724TPv2 | 24-Port Gigabit Ethernet PoE+ Smart Switch with 2 SFP Ports and Cloud Management | Switch\Switch_Images\GS724TPv2.jpg
GS748Tv6 | 48-Port Gigabit Ethernet Smart Switch With 2 Copper/SFP Combo Ports and 2 Dedicated SFP Ports | Switch\Switch_Images\GS748Tv6.jpg
GSM4328 | 24x1G PoE+ (648W base, up to 720W) and 4xSFP+ Managed Switch | Switch\Switch_Images\GSM4328.jpg
GSM4352 | 48x1G PoE+ (236W base, up to 1,440W) and 4xSFP+ Managed Switch | Switch\Switch_Images\GSM4352.jpg
XSM4328CV | 24x10G/Multi-Gig PoE+ (576W base, up to 720W) and 4xSFP28 25G (XSM4328CV) | Switch\Switch_Images\XSM4328CV.jpg
XSM4340CV | 36x10G/Multi-Gig PoE++ (280W base, up to 1,760W) and 4xSFP28 25G Managed Switch | Switch\Switch_Images\XSM4340CV.jpg
XSM4344C | 40x10G/Multi-Gig PoE++ (196W base, up to 1,676W) and 4xQSFP28 100G Managed Switch | Switch\Switch_Images\XSM4344C.jpg
GSM4210PD | 8x1G PoE+ 110W 1x1G and 1xSFP Managed Switch | Switch\Switch_Images\GSM4210PD.jpg
GSM4212UX | 18x1G Ultra90 PoE++ 802.3bt 720W 2x1G and 2xSFP+ Managed Switch | Switch\Switch_Images\GSM4212UX.jpg
GSM4212P | 8x1G PoE+ 125W 2x1G and 2xSFP Managed Switch | Switch\Switch_Images\GSM4212P.jpg
GSM4212PX | 8x1G PoE+ 240W 2x1G and 2xSFP+ Managed Switch | Switch\Switch_Images\GSM4212PX.jpg
GSM4230P | 24x1G PoE+ 300W 2x1G and 4xSFP Managed Switch | Switch\Switch_Images\GSM4230P.jpg
GSM4230PX | 24x1G PoE+ 480W 2x1G and 4xSFP+ Managed Switch | Switch\Switch_Images\GSM4230PX.jpg
GSM4230UP | 24x1G PoE++ 1,440W 2x1G and 4xSFP Managed Switch. | Switch\Switch_Images\GSM4230UP.jpg
GSM4248P | 40x1G PoE+ 480W and 8xSFP Managed Switch | Switch\Switch_Images\GSM4248P.jpg
GSM4248PX | 40x1G PoE+ 960W and 8xSFP+ Managed Switch | Switch\Switch_Images\GSM4248PX.jpg
GSM4248UX | 48 Gigabit Ethernet Ports - Provides high-speed connectivity for a large number of devices such as computers, printers, and IP phones. 4 SFP+ Ports - Supports 10-Gigabit fiber-optic uplinks for high-bandwidth and long-distance connections. | Switch\Switch_Images\GSM4248UX.jpg
XSM4316S | 16 Ports: Includes 12 x 10/100/1000 Ethernet ports and 4 x 1G/10G SFP+ uplink ports. | Switch\Switch_Images\XSM4316S.jpg
XSM4324S | 24 Ports: Includes 20 x 10/100/1000 Ethernet ports and 4 x 1G/10G SFP+ uplink ports. | Switch\Switch_Images\XSM4324S.jpg
XSM4328FV | 28 Ports: Includes 24 x 10/100/1000 Ethernet ports and 4 x 1G/10G SFP+ uplink ports. | Switch\Switch_Images\XSM4328FV.jpg
XSM4340V | 40 Ports: Includes 36 x 10/100/1000 Ethernet ports and 4 x 10G SFP+ uplink ports. | Switch\Switch_Images\XSM4340V.jpg
XSM4340FV | 40 Ports: Includes 36 x 10/100/1000 Ethernet ports and 4 x 10G SFP+ uplink ports. . | Switch\Switch_Images\XSM4340FV.jpg
VSM4320C | 24 Ports: Includes 24 x 10/100/1000 Ethernet ports for high-speed data transmission. | Switch\Switch_Images\VSM4320C.jpg
GSM4210PX | 10 Ports: Includes 8 x 10/100/1000 Ethernet ports and 2 x 10G SFP+ uplink ports, offering a mix of standard Ethernet ports,high-speed uplinks for scalability. | Switch\Switch_Images\GSM4210PX.jpg
MSM4214X | 14 Ports: Includes 12 x 10/100/1000 Ethernet ports and 2 x 10G SFP+ uplink ports for flexible and high-speed connectivity. | Switch\Switch_Images\MSM4214X.jpg
XSM4216F | 16 Ports: Includes 12 x 10/100/1000 Ethernet ports and 4 x 10G SFP+ uplink ports, offering flexibility in connectivity and high-speed data transmission. | Switch\Switch_Images\XSM4216F.jpg
XSM4348CS | 48 Ports: Includes 48 x 10/100/1000 Ethernet ports and 4 x 10G SFP+ uplink ports, | Switch\Switch_Images\XSM4348CS.jpg
XSM4324CS | 24 Ports: Includes 20 x 10/100/1000 Ethernet ports and 4 x 10G SFP+ uplink ports, providing a combination of high-speed Ethernet ,Fiber uplink connectivity. | Switch\Switch_Images\XSM4324CS.jpg
M4300-52G | 52 Ports: Includes 48 x 10/100/1000 Ethernet ports and 4 x 1G/10G SFP+ uplink ports, providing a combination of copper and fiber connectivity flexibility. | Switch\Switch_Images\M4300-52G.jpg
GSM4328PA | 24x1G PoE+ Stackable Managed Switch with 2x10GBASE-T and 2xSFP+ 550W PSU(GSM4328PA | Switch\Switch_Images\GSM4328PA.jpg
GSM4352PB | 48x1G PoE+ Stackable Managed Switch with 2x10GBASE-T and 2xSFP+ 1,000W PSU (GSM4352PB) | Switch\Switch_Images\GSM4352PB.jpg
GSM4352S | 48x1G, 2x10G, 2xSFP+ Managed Switch | Switch\Switch_Images\GSM4352S.jpg
M4300-96X | 12-Slot Modular Stackable Managed Switch with 8-port 10G and 2-port 40G expansion cards | Switch\Switch_Images\M4300-96X.jpg
XSM4348FS | 48x1G, 2x10G, 2xSFP+ Managed Switch | Switch\Switch_Images\XSM4348FS.jpg
XSM4324FS | 24xSFP+ and 2x10G (shared) Managed Switch | Switch\Switch_Images\XSM4324FS.jpg
XSM4316PB | 16x Multi-Gig, PoE+ (600W) Managed Switch | Switch\Switch_Images\XSM4316PB.jpg
XSM4316PA | Half-Width Stackable Managed Switch with 16X 10G / MultiGig Ports and 299W PoE+ Budget - IT Core & AV-over-IP | Switch\Switch_Images\XSM4316PA.jpg
XSM4348S | 24x10G and 24xSFP+ Managed Switch | Switch\Switch_Images\XSM4348S.jpg
GSM4328S | 24x1G, 2x10G, and 2xSFP+ Managed Switch | Switch\Switch_Images\GSM4328S.jpg
GSM4328PB | 24x1G PoE+ 630W, 2x10G, 2xSFP+ Managed Switch | Switch\Switch_Images\GSM4328PB.jpg
GSM4352PA | 48x1G PoE+ 480W, 2x10G, 2xSFP+ Managed Switch | Switch\Switch_Images\GSM4352PA.jpg
MSM4352 | 44x2.5G, 4x10G/Multi-gig PoE++ (194W base, up to 3,314W) and 4xSFP28 25G (MSM4352) Managed Switch | Switch\Switch_Images\MSM4352.jpg
SN5600 | 64 QSFP 800GbE+ 1 SFP28 25GbE 100/1000Mb/s management ports:RJ45 Serial ports:RJ45 USB ports:USB Type 3 | Switch\Switch_Images\SN5600.jpg
SN5400 | 64 QSFP-DD 400GbE+ 2 SFP28 25GbE 100/1000Mb/s management ports:RJ45 Serial ports:RJ45 USB ports:USB Type 3 | Switch\Switch_Images\SN5400.jpg
SN4700 | 32 QSFP-DD 400GbE 100/1000Mb/s management ports:1 Serial ports:1RJ45 USB ports:1 | Switch\Switch_Images\SN4700.jpg
SN4600 | 64 QSFP56 200GbE 100/1000Mb/s management ports:1 Serial ports:1RJ45 USB ports:1 | Switch\Switch_Images\SN4600.jpg
SN4600C | 64 QSFP28 100GbE 100/1000Mb/s management ports:1 Serial ports:1RJ45 USB ports:1 | Switch\Switch_Images\SN4600C.jpg
SN3700 | 32 QSFP56 200GbE 100/1000Mb/s management ports:1 Serial ports:1RJ45 USB ports:1 | Switch\Switch_Images\SN3700.jpg
SN3700C | 32 QSFP28 100GbE 100/1000Mb/s management ports:1 Serial ports:1RJ45 USB ports:1 | Switch\Switch_Images\SN3700C.jpg
SN3750-SX | 32 QSFP56 200GbE 100/1000Mb/s management ports:1 Serial ports:1RJ45 USB ports:1 | Switch\Switch_Images\SN3750-SX.jpg
SN3420 | 48 SFP28 25GbE +12 QSFP28 100GbE 100/1000Mb/s management ports:1 Serial ports:1RJ45 USB ports:1 | Switch\Switch_Images\SN3420.jpg
SN2201 | 48 RJ45 + 4 QSFP28100GbE 100/1000Mb/s management ports:1 Serial ports:1RJ45 USB ports:1 | Switch\Switch_Images\SN2201.jpg
SN2100 | 16 QSFP28 100GbE 100/1000Mb/s management ports:1 Serial ports:1RJ45 USB ports:1 Mini USB | Switch\Switch_Images\SN2100.jpg
SN2010 | 18 SFP28 25GbE +4 QSFP28 100GbE 100/1000Mb/s management ports:1 Serial ports:1RJ45 USB ports:1 Mini USB | Switch\Switch_Images\SN2010.jpg
Q3200-RA | Two switches, each of 36 800Gb/s non-blocking ports Separate 400Gb/s InfiniBandmin-band management port(UFM) | Switch\Switch_Images\Q3200-RA.jpg
Q3400-RA | 144 800Gb/s non-blocking ports Separate 400Gb/s InfiniBand in-band management port(UFM) | Switch\Switch_Images\Q3400-RA.jpg
MQM9700-NS2F | 64-ports NDR, 32 OSFP ports, managed, power-to-connector (P2C) airflow (forward) 1x USB 3.0 x1 1x USB for I2C channel 1x RJ45 1x RJ45 (UART) | Switch\Switch_Images\MQM9700-NS2F.jpg
MQM9700-NS2R | 64-ports NDR, 32 OSFP ports, managed, connector-to-power (C2P) airflow (reverse) 1x USB 3.0 x1 1x USB for I2C channel 1x RJ45 1x RJ45 (UART) | Switch\Switch_Images\MQM9700-NS2R_.jpg
MQM9700-NS2FS | 64-ports NDR, 32 OSFP ports, managed, P2C airflow (forward), secure boot 1x USB 3.0 x1 1x USB for I2C channel 1x RJ45 1x RJ45 (UART) | Switch\Switch_Images\MQM9700-NS2FS_.jpg
MQM9700-NS2RS | 64-ports NDR, 32 OSFP ports, managed, C2P airflow (reverse), secure boot 1x USB 3.0 x1 1x USB for I2C channel 1x RJ45 1x RJ45 (UART) | Switch\Switch_Images\MQM9700-NS2RS_.jpg
MQM9790-NS2F | 64-ports NDR, 32 OSFP ports, unmanaged, P2C airflow (forward) 1x USB 3.0 x1 1x USB for I2C channel 1x RJ45 1x RJ45 (UART) | Switch\Switch_Images\MQM9790-NS2F_.jpg
MQM9790-NS2R | 64-ports NDR, 32 OSFP ports, unmanaged, C2P airflow (reverse) 1x USB 3.0 x1 1x USB for I2C channel 1x RJ45 1x RJ45 (UART) | Switch\Switch_Images\MQM9790-NS2R.jpg
MQM8700-HS2F | 40 non-blocking ports with aggregate data throughput up to 16Tb/s 1x RJ45 1x console port: RS232 1x micro USB | Switch\Switch_Images\MQM8700-HS2F.jpg
MQM8700-HS2R | 40 non-blocking ports with aggregate data throughput up to 16Tb/s 1x RJ45 1x console port: RS232 1x micro USB | Switch\Switch_Images\MQM8700-HS2R.jpg
MQM8790-HS2F | 40 non-blocking ports with aggregate data throughput up to 16Tb/s 1x RJ45 1x console port: RS232 1x micro USB | Switch\Switch_Images\MQM8790-HS2F.jpg
MQM8790-HS2R | 40 non-blocking ports with aggregate data throughput up to 16Tb/s 1x RJ45 1x console port: RS232 1x micro USB | Switch\Switch_Images\MQM8790-HS2R.jpg
MTQ8400-HS2R | 4x QSFP112 for data 2x QSFP112 for InfiniBand in-band management 4x RJ4: 2x 1GbE Base-T ports and 2x 10GbE Base-T ports 1x RJ45: iDRAC 1x micro-USB: iDRAC direct micro port Local ports:2 | Switch\Switch_Images\MTQ8400-HS2R.jpg
MTQ8400- HS2RC | 4x QSFP112 for data 2x QSFP112 for InfiniBand in-band management 4x RJ4: 2x 1GbE Base-T ports and 2x 10GbE Base-T ports 1x RJ45: iDRAC 1x micro-USB: iDRAC direct micro port Local ports:2 | Switch\Switch_Images\MTQ8400-_HS2RC.jpg
MTQ8100-HS2F | MetroX-2 10km long-haul 100Gb/s switch, 2 long-haul QSFP28 ports, 8 standard HDR ports, 2 Power Supplies (AC) | Switch\Switch_Images\MTQ8100-HS2F.jpg
MTQ8200-HS2F | MetroX-2 40km long-haul 100Gb/s switch, 2 long-haul QSFP28 ports, 8 standard HDR ports, 2 Power Supplies (AC) | Switch\Switch_Images\MTQ8200-HS2F.jpg
AS5812-54T-EC | 54-Port 10G Data Center Switch with 48 10GbE RJ-45 Copper Ports, 6 40GBASE QSFP+ Ports, 2 Power Supply Units,and 4 +1 Fan Trays (4 + 1 Fans with F2B and B2F Airflow) | Switch\Switch_Images\AS5812-54T-EC.jpg
AS5812-54X-EC | 54-Port 10G Data Center Switch with 48 10GBASE SFP+ Ports, 6 40GBASE QSFP+ Ports, 2 Power Supply Units,and 4 +1 Fan Trays (4 + 1 Fans with F2B and B2F Airflow) | Switch\Switch_Images\AS5812-54X-EC.jpg
AS4610-54T v1 OR AS4610-54T (B) | 48 x RJ-45 100/1000BASE-T ports 4 x 10G SFP+ ports supporting 10G or 1G 2 x 20G QSFP+ Stacking Port (requires NOS to support hardware stacking feature) 1 x RJ-45 serial console 1 x RJ-45 100/1000BASE-T management port 1 x Micro-USB to USB Type A storage port | Switch\Switch_Images\AS4610-54T_v1_OR_AS4610-54T_(B).jpg
AS4610-54P v1 | 48 x RJ-45 100/1000BASE-T ports 4 x 10G SFP+ ports supporting 10G or 1G 2 x 20G QSFP+ Stacking Port (requires NOS to support hardware stacking feature) 1 x RJ-45 serial console 1 x RJ-45 100/1000BASE-T management port 1 x Micro-USB to USB Type A storage port | Switch\Switch_Images\AS4610-54P_v1.jpg
AS4610-30T | 24/48 x RJ-45 100/1000BASE-T ports 4 x 10G SFP+ ports supporting 10G or 1G 2 x 20G QSFP+ Stacking Port (requires NOS to support hardware stacking feature) Management Ports on front (port) side: 1 x Micro USB serial console 1 x RJ-45 100/1000BASE-T management port 1 x USB Type A storage port | Switch\Switch_Images\AS4610-30T.jpg
AS4610-30P | 24/48 x RJ-45 100/1000BASE-T ports 4 x 10G SFP+ ports supporting 10G or 1G 2 x 20G QSFP+ Stacking Port (requires NOS to support hardware stacking feature) Management Ports on front (port) side: 1 x Micro USB serial console 1 x RJ-45 100/1000BASE-T management port 1 x USB Type A storage port | Switch\Switch_Images\AS4610-30P.jpg
MSB7700-ES2F | 36 QSFP28 ports, 2 Power Supplies (AC) | Switch\Switch_Images\MSB7700-ES2F.jpg
MSB7700-ES2R | 36 QSFP28 ports, 2 Power Supplies (AC) | Switch\Switch_Images\MSB7700-ES2R.jpg
MSB7700-EB2F | 36 QSFP28 ports, 2 Power Supplies (AC) | Switch\Switch_Images\MSB7700-EB2F.jpg
MSB7790-ES2F | 36 QSFP28 ports, 2 Power Supplies (AC) | Switch\Switch_Images\MSB7790-ES2F.jpg
MSB7790-EB2F | 36 QSFP28 ports, 2 Power Supplies (AC) | Switch\Switch_Images\MSB7790-EB2F.jpg
MSB7790-ES2R | 36 QSFP28 ports, 2 Power Supplies (AC) | Switch\Switch_Images\MSB7790-ES2R.jpg
MSB7800-ES2F | 36 QSFP28 ports, 2 Power Supplies (AC) | Switch\Switch_Images\MSB7800-ES2F.jpg
MSB7800-ES2R | 36 QSFP28 ports, 2 Power Supplies (AC) | Switch\Switch_Images\MSB7800-ES2R.jpg
MSB7890-ES2F | 36 QSFP28 ports, 2 Power Supplies (AC) | Switch\Switch_Images\MSB7890-ES2F.jpg
MSB7890-ES2R | 36 QSFP28 ports, 2 Power Supplies (AC) | Switch\Switch_Images\MSB7890-ES2R.jpg
MSB7780-ES2F | 36 QSFP28 ports, 2 Power Supplies (AC) | Switch\Switch_Images\MSB7780-ES2F.jpg
MSB7880-ES2F | 36 QSFP28 ports, 2 Power Supplies (AC) | Switch\Switch_Images\MSB7880-ES2F.jpg
MSB7880-ES2R | 36-port QSFP28 , 2 Power Supplies (AC) | Switch\Switch_Images\MSB7880-ES2R.jpg
MSX6710G-FS2F2 | 36 QSFP+ ports, 2 Power Supplies (AC) | Switch\Switch_Images\MSX6710G-FS2F2.jpg
MSX6710G-FS2R2 | 36 QSFP+ ports, 2 Power Supplies (AC) | Switch\Switch_Images\MSX6710G-FS2R2.jpg
MSX6710-FB2F2 | 36 QSFP+ ports, 2 Power Supplies (AC) | Switch\Switch_Images\MSX6710-FB2F2.jpg
MSX6710-FS2F2 | 36 QSFP+ ports, 2 Power Supplies (AC) | Switch\Switch_Images\MSX6710-FS2F2.jpg
MSX6720-FS2F2 | 36 QSFP+ ports, 2 Power Supplies (AC) | Switch\Switch_Images\MSX6720-FS2F2.jpg
MCS8500 | 320Tb/s, 800-port HDR InfiniBand chassis, includes nine power supply units (N+1) with support for up to 16 power supply units (N+N) | Switch\Switch_Images\MCS8500.jpg
MQM8510-H | 40 ports HDR, QSFP56, leaf blade | Switch\Switch_Images\MQM8510-H.jpg
MCS7520 | 216-port EDR chassis switch, includes 8 fans and 4 power supplies, (N+N configuration) | Switch\Switch_Images\MCS7520.jpg
MSB7510-E2 | 36-port EDR 100Gb/s InfiniBand leaf blade | Switch\Switch_Images\MSB7510-E2.jpg
MSB7520-E2 | 36-port EDR 100Gb/s InfiniBand spine blade | Switch\Switch_Images\MSB7520-E2.jpg
MSB7560-E | 36-port EDR 100Gb/s InfiniBand leaf blade | Switch\Switch_Images\MSB7560-E.jpg
MSB7570-E | 36-port EDR 100Gb/s InfiniBand spine blade | Switch\Switch_Images\MSB7570-E.jpg
MCS7500 | 648-port EDR chassis switch, includes 20 fans and 10 power supplies, (N+N configuration) RoHS-6 | Switch\Switch_Images\MCS7500.jpg
MCS7510 | 324-port EDR chassis switch, includes 12 fans and 6 power supplies, (N+N configuration) | Switch\Switch_Images\MCS7510.jpg
MSN2700-CS2F | 100GbE 1U Open Ethernet Switch with Mellanox Onyx, 32 QSFP28 ports, 2 Power Supplies (AC) | Switch\Switch_Images\MSN2700-CS2F.jpg
MSN2700-CS2R | 100GbE 1U Open Ethernet Switch with Mellanox Onyx, 32 QSFP28 ports, 2 Power Supplies (AC) | Switch\Switch_Images\MSN2700-CS2R_.jpg
MSN2700-CS2RC | 100GbE 1U Open Ethernet Switch with Mellanox Onyx, 32 QSFP28 ports, 2 Power Supplies (AC) | Switch\Switch_Images\MSN2700-CS2RC.jpg
MSN2700-CS2FC | 100GbE 1U Open Ethernet Switch with Mellanox Onyx, 32 QSFP28 ports, 2 Power Supplies (AC) | Switch\Switch_Images\MSN2700-CS2FC_.jpg
MSN2700-CS2FO | 100GbE 1U Open Ethernet Switch with Mellanox Onyx, 32 QSFP28 ports, 2 Power Supplies (AC) | Switch\Switch_Images\MSN2700-CS2FO.jpg
MSN2700-CS2RO | 100GbE 1U Open Ethernet Switch with Mellanox Onyx, 32 QSFP28 ports, 2 Power Supplies (AC) | Switch\Switch_Images\MSN2700-CS2RO.jpg
MSN2700-CBBFO | 100GbE 1U Open Ethernet Switch with Mellanox Onyx, 32 QSFP28 ports, 2 Power Supplies (AC) | Switch\Switch_Images\MSN2700-CBBFO.jpg
MSN2700-BS2F | 40GbE 1U Open Ethernet Switch with Mellanox Onyx, 32 QSFP28 ports, 2 Power Supplies (AC) | Switch\Switch_Images\MSN2700-BS2F_.jpg
MSN2700-BS2R | 40GbE 1U Open Ethernet Switch with Mellanox Onyx, 32 QSFP28 ports, 2 Power Supplies (AC) | Switch\Switch_Images\MSN2700-BS2R.jpg
MSN2700-BS2FC | 40GbE 1U Open Ethernet Switch with Mellanox Onyx, 32 QSFP28 ports, 2 Power Supplies (AC) | Switch\Switch_Images\MSN2700-BS2FC_.jpg
MSN2700-BS2FO | 40GbE 1U Open Ethernet Switch with Mellanox Onyx, 32 QSFP28 ports, 2 Power Supplies (AC) | Switch\Switch_Images\MSN2700-BS2FO_.jpg
MSN2700-BS2RC | 40GbE 1U Open Ethernet Switch with Mellanox Onyx, 32 QSFP28 ports, 2 Power Supplies (AC) | Switch\Switch_Images\MSN2700-BS2RC.jpg
MSX1710-BS2F2 | 1U Open Ethernet Switch with MLNX-OS, 36 QSFP+ ports, 2 Power Supplies (AC) | Switch\Switch_Images\MSX1710-BS2F2_.jpg
MSX1710-BS2R2 | 1U Open Ethernet Switch with MLNX-OS, 36 QSFP+ ports, 2 Power Supplies (AC) | Switch\Switch_Images\MSX1710-BS2R2.jpg
MSX1410-BB2F2 | SwitchX®-2 based 48-port SFP+ 10GbE and 12-port QSFP 40GbE 1U Ethernet Switch, 2 Power Supplies | Switch\Switch_Images\MSX1410-BB2F2_.jpg
MSX1410-BB2R2 | SwitchX®-2 based 48-port SFP+ 10GbE and 12-port QSFP 40GbE 1U Ethernet Switch, 2 Power Supplies | Switch\Switch_Images\MSX1410-BB2R2.jpg
MSN2410-CB2F | Mellanox Spectrum-based 25GbE/100GbE 1U Open Ethernet switch with Mellanox Onyx, 48 SFP28 ports, 8 QSFP28 ports, 2 power supplies (AC) | Switch\Switch_Images\MSN2410-CB2F.jpg
MSN2410-CB2R | Mellanox Spectrum-based 25GbE/100GbE 1U Open Ethernet switch with Mellanox Onyx, 48 SFP28 ports, 8 QSFP28 ports, 2 power supplies (AC) | Switch\Switch_Images\MSN2410-CB2R.jpg
MSN2410-CB2FC | Mellanox Spectrum-based 25GbE/100GbE 1U Open Ethernet switch with Mellanox Onyx, 48 SFP28 ports, 8 QSFP28 ports, 2 power supplies (AC) | Switch\Switch_Images\MSN2410-CB2FC.jpg
MSN2410-CBBRC | Mellanox Spectrum-based 25GbE/100GbE 1U Open Ethernet switch with Mellanox Onyx, 48 SFP28 ports, 8 QSFP28 ports, 2 power supplies (AC) | Switch\Switch_Images\MSN2410-CBBRC_.jpg
MSN2410-CB2RC | Mellanox Spectrum-based 25GbE/100GbE 1U Open Ethernet switch with Mellanox Onyx, 48 SFP28 ports, 8 QSFP28 ports, 2 power supplies (AC) | Switch\Switch_Images\MSN2410-CB2RC_.jpg
MSN2410-CB2FO | Mellanox Spectrum-based 25GbE/100GbE 1U Open Ethernet switch with Mellanox Onyx, 48 SFP28 ports, 8 QSFP28 ports, 2 power supplies (AC) | Switch\Switch_Images\MSN2410-CB2FO.jpg
MSN2410-CB2RO | Mellanox Spectrum-based 25GbE/100GbE 1U Open Ethernet switch with Mellanox Onyx, 48 SFP28 ports, 8 QSFP28 ports, 2 power supplies (AC) | Switch\Switch_Images\MSN2410-CB2RO.jpg
MSN2410-BB2F | Mellanox Spectrum-based 10GbE/100GbE 1U Open Ethernet switch with Mellanox Onyx, 48 SFP28 ports, 8 QSFP28 ports, 2 power supplies (AC) | Switch\Switch_Images\MSN2410-BB2F.jpg
MSN2410-BB2R | Mellanox Spectrum-based 10GbE/100GbE 1U Open Ethernet switch with Mellanox Onyx, 48 SFP28 ports, 8 QSFP28 ports, 2 power supplies (AC) | Switch\Switch_Images\MSN2410-BB2R_.jpg
MSN2410-BB2FC | Mellanox Spectrum-based 10GbE/100GbE 1U Open Ethernet switch with Mellanox Onyx, 48 SFP28 ports, 8 QSFP28 ports, 2 power supplies (AC) | Switch\Switch_Images\MSN2410-BB2FC.jpg
MSN2410-BB2RC | Mellanox Spectrum-based 10GbE/100GbE 1U Open Ethernet switch with Mellanox Onyx, 48 SFP28 ports, 8 QSFP28 ports, 2 power supplies (AC) | Switch\Switch_Images\MSN2410-BB2RC.jpg
MSN2410-BBBFC | Mellanox Spectrum-based 10GbE/100GbE 1U Open Ethernet switch with Mellanox Onyx, 48 SFP28 ports, 8 QSFP28 ports, 2 power supplies (AC) | Switch\Switch_Images\MSN2410-BBBFC.jpg
MSN2410-BB2FO | Mellanox Spectrum-based 10GbE/100GbE 1U Open Ethernet switch with Mellanox Onyx, 48 SFP28 ports, 8 QSFP28 ports, 2 power supplies (AC) | Switch\Switch_Images\MSN2410-BB2FO.jpg
MSN2410-BB2RO | Mellanox Spectrum-based 10GbE/100GbE 1U Open Ethernet switch with Mellanox Onyx, 48 SFP28 ports, 8 QSFP28 ports, 2 power supplies (AC) | Switch\Switch_Images\MSN2410-BB2RO.jpg
TL-SG105E | Easy Smart Switch 5 10/100/1000 Mbps RJ45 Ports AUTO Negotiation/AUTO MDI/MDIX 10 Gbps External Adapter VLAN, QoS, IGMP Snooping | Switch\Switch_Images\TL-SG105E.jpg
TL-SG108PE | Easy Smart Switch 8 10/100/1000Mbps RJ45 Ports AUTO Negotiation/AUTO MDI/MDIX 16 Gbps External Adapter PoE, VLAN, QoS, IGMP Snooping | Switch\Switch_Images\TL-SG108PE.jpg
TL-SG116E | Easy Smart Switch 16 10/100/1000Mbps RJ45 Ports AUTO Negotiation/AUTO MDI/MDIX 32 Gbps External Adapter VLAN, QoS, IGMP Snooping | Switch\Switch_Images\TL-SG116E.jpg
TL-SG1428PE | Easy Smart Switch 26 10/100/1000 Mbps RJ45 Ports 2 Gigabit SFP Ports 56 Gbps Internal Power PoE, VLAN, QoS, IGMP Snooping | Switch\Switch_Images\TL-SG1428PE.jpg
TL-SG108E | Easy Smart Switch 8 10/100/1000 Mbps RJ45 Ports AUTO Negotiation/AUTO MDI/MDIX 16 Gbps External Adapter VLAN, QoS, IGMP Snooping | Switch\Switch_Images\TL-SG108E.jpg
TL-SG1218MPE | Easy Smart Switch 16 10/100/1000 Mbps RJ45 Ports 2 Gigabit SFP Ports 36 Gbps Internal Power PoE, VLAN, QoS, IGMP Snooping | Switch\Switch_Images\TL-SG1218MPE.jpg
TL-SG1024DE | Easy Smart Switch 24 10/100/1000Mbps RJ45 Ports AUTO Negotiation/AUTO MDI/MDIX 48 Gbps Internal Power VLAN, QoS, IGMP Snooping | Switch\Switch_Images\TL-SG1024DE.jpg
TL-SG1016DE | Easy Smart Switch 16 10/100/1000Mbps RJ45 Ports AUTO Negotiation/AUTO MDI/MDIX 32 Gbps Internal Power VLAN, QoS, IGMP Snooping | Switch\Switch_Images\TL-SG1016DE.jpg
TL-SG1016PE | Easy Smart Switch 16× 10/100/1000Mbps RJ45 ports 32 Gbps Internal Power PoE, VLAN, QoS, IGMP Snooping | Switch\Switch_Images\TL-SG1016PE.jpg
TL-SG105MPE | Easy Smart Switch Five 10/100/1000Mbps RJ45 Ports AUTO Negotiation/AUTO MDI/MDIX 10 Gbps External Adapter PoE, VLAN, QoS, IGMP Snooping | Switch\Switch_Images\TL-SG105MPE.jpg
TL-SG608E | Easy Smart Switch 8 10/100/1000 Mbps RJ45 Ports AUTO Negotiation/AUTO MDI/MDIX 16 Gbps External Adapter VLAN, QoS, IGMP Snooping | Switch\Switch_Images\TL-SG608E.jpg
LS1005 | Unmanaged Switch 5× 10/100Mbps, Auto-Negotiation, Auto-MDI/MDIX Ports 1 Gbps External Adapter Plug and Play | Switch\Switch_Images\LS1005.jpg
TL-SF1005D | Unmanaged Switch 5 10/100Mbps RJ45 Ports AUTO Negotiation/AUTO MDI/MDIX 1 Gbps External Adapter Plug and Play | Switch\Switch_Images\TL-SF1005D.jpg
LS1008 | Unmanaged Switch 8× 10/100Mbps, Auto-Negotiation, Auto-MDI/MDIX Ports 1 Gbps External Adapter Plug and Play | Switch\Switch_Images\LS1008.jpg
LS1005G | Unmanaged Switch 5× 10/100/1000Mbps Auto-Negotiation, Auto-MDI/MDIX Ports 10 Gbps External Adapter Plug and Play | Switch\Switch_Images\LS1005G.jpg
TL-SF1016D | Unmanaged Switch 16× 10/100 Mbps RJ45 Ports AUTO Negotiation/AUTO MDI/MDIX 3.2 Gbps External Adapter Plug and Play | Switch\Switch_Images\TL-SF1016D.jpg
TL-SF1024D | Unmanaged Switch 24 10/100Mbps RJ45 Ports Auto Negotiation 4.8Gbps ,Plug and Play | Switch\Switch_Images\TL-SF1024D.jpg
LS105G | Unmanaged Switch 5 10/100/1000Mbps Auto-Negotiation Auto-MDI/MDIX Ports 10 Gbps External Adapter Plug and Play | Switch\Switch_Images\LS105G.jpg
TL-SG1005D | Unmanaged Switch 5 10/100/1000Mbps RJ45 Ports AUTO Negotiation/AUTO MDI/MDIX 10 Gbps External Adapter Plug and Play | Switch\Switch_Images\TL-SG1005D.jpg
LS108G | Unmanaged Switch 8 10/100/1000Mbps Auto-Negotiation Auto-MDI/MDIX Ports ,16 Gbps External Adapter Plug and Play | Switch\Switch_Images\LS108G.jpg
TL-SG1008D | Unmanaged Switch 8 10/100/1000Mbps RJ45 Ports AUTO Negotiation/AUTO MDI/MDIX 16 Gbps External Adapter Plug and Play | Switch\Switch_Images\TL-SG1008D.jpg
TL-SG1016D | Unmanaged Switch 16 10/100/1000Mbps RJ45 Ports (Auto Negotiation/Auto MDI/MDIX) 32 Gbps External Adapter Plug and Play | Switch\Switch_Images\TL-SG1016D.jpg
TL-SG116 | Unmanaged Switch 16 10/100/1000Mbps Ports, Auto-Negotiation, Auto-MDI/MDIX, 32 Gbps External Adapter Plug and Play | Switch\Switch_Images\TL-SG116.jpg
TL-SG1024D | Unmanaged Switch24 10/100/1000Mbps RJ45 Ports (Auto Negotiation/Auto MDI/MDIX),48 Gbps External Adapter Plug and Play | Switch\Switch_Images\TL-SG1024D.jpg
TL-SG1048 | Unmanaged Switch 48 10/100/1000Mbps RJ45 Ports (Auto Negotiation/Auto MDI/MDIX) 96 Gbps Internal Power Plug and Play | Switch\Switch_Images\TL-SG1048.jpg
TL-SG108-M2 | Unmanaged Switch8× 100Mbps/1Gbps/2.5Gbp Ports, Auto-Negotiation, Auto-MDI/MDIX,16 Gbps External Adapter Plug and Play | Switch\Switch_Images\TL-SG108-M2.jpg
TL-SX1008 | Unmanaged Switch 8× 100Mbps/1Gbps/2.5Gbps/5Gbps/10Gbps Ports, Auto-Negotiation, Auto-MDI/MDIX, 160 Gbps Internal Power Plug and Play | Switch\Switch_Images\TL-SX1008.jpg
TL-SF1005LP | Unmanaged Switch 5× 10/100 Mbps RJ45 Ports (Ports 1–4 support 802.3af PoE),1 Gbps External Adapter PoE, Plug and Play | Switch\Switch_Images\TL-SF1005LP.jpg
TL-SF1005P | Unmanaged Switch 5× 10/100 Mbps RJ45 Ports (4× 10/100 Mbps 802.3af/at PoE+ ports), 1 Gbps External Adapter PoE, Plug and Play | Switch\Switch_Images\TL-SF1005P.jpg
TL-SF1006P | Unmanaged Switch 6× 10/100 Mbps RJ45 Ports (ports 1–4 support 802.3af/at PoE+) AUTO Negotiation AUTO MDI/MDIX ,1.2 Gbps External Adapter, PoE, Plug and Play | Switch\Switch_Images\TL-SF1006P.jpg
TL-SF1008P | Unmanaged Switch 8× 10/100 Mbps RJ45 Ports (4× 10/100 Mbps 802.3af/at PoE+ ports) AUTO Negotiation AUTO MDI/MDIX 1.6 Gbps External Adapter , PoE, Plug and Play | Switch\Switch_Images\TL-SF1008P.jpg
TL-SF1009P | Unmanaged 9× 10/100 Mbps RJ45 Ports (8× 10/100 Mbps 802.3af/at PoE+ ports) AUTO Negotiation AUTO MDI/MDIX ,1.8 Gbps External Adapter PoE Support, Plug and Play | Switch\Switch_Images\TL-SF1009P.jpg
TL-SL1311MP | Unmanaged 8× 10/100 Mbps 802.3af/at PoE+ Ports, 2× Gigabit RJ45 Ports, 1× Gigabit SFP Port AUTO Negotiation AUTO MDI/MDIX ,2.2 Gbps External Adapter PoE+ Support, Plug and Play | Switch\Switch_Images\TL-SL1311MP.jpg
TL-SL1218MP | Unmanaged 6 PoE+ 10/100 Mbps RJ45 Ports 2× 10/100/1000 Mbps RJ45 Ports 2× Combo Gigabit SFP Slots,3.6 Gbps External Adapter PoE+ Support, Plug and Play | Switch\Switch_Images\TL-SL1218MP.jpg
TL-SL1226P | Unmanaged 24× PoE+ 10/100 Mbps RJ45 Ports 2× 10/100/1000 Mbps RJ45 Ports 2× Combo Gigabit SFP Slots,5.2 Gbps External Adapter PoE+ Support, Plug and Play | Switch\Switch_Images\TL-SL1226P.jpg
LS108GP | Unmanaged8-Port Gigabit Desktop Switch with 8-Port PoE+ 16 Gbps External Adapter PoE+ Support, Plug and Play | Switch\Switch_Images\LS108GP.jpg
LS105GP | Unmanaged 5 -Port Gigabit Desktop Switch with 4-Port PoE+ ,10 Gbps External Adapter PoE+ Support, Plug and Play | Switch\Switch_Images\LS105GP.jpg
LS109P | Unmanaged 9-Port 10/100Mbps Desktop Switch with 8-Port PoE+ ,18 Gbps External Adapter PoE+ Support, Plug and Play | Switch\Switch_Images\LS109P.jpg
LS106LP | Unmanaged 6-Port 10/100Mbps Desktop Switch with 4-Port PoE 12 Gbps External Adapter PoE Support, Plug and Play | Switch\Switch_Images\LS106LP.jpg
TL-SG605 | Unmanaged 5× 10/100/1000 Mbps, Auto-Negotiation, Auto-MDI/MDIX Ports,10 Gbps External Adapter Gigabit, Plug and Play | Switch\Switch_Images\TL-SG605.jpg
LS1008G | Unmanaged 8× 10/100/1000Mbps, Auto-Negotiation, Auto-MDI/MDIX Ports,16 Gbps External Adapter Gigabit, Plug and Play | Switch\Switch_Images\LS1008G.jpg
TL-SG108 | Unmanaged 8× 10/100/1000Mbps Ports, Auto-Negotiation, Auto-MDI/MDIX,16 Gbps External Adapter Gigabit, Plug and Play | Switch\Switch_Images\TL-SG108.jpg
TL-SG608E | Unmanaged 8× 10/100/1000Mbps Ports, Auto-Negotiation, Auto-MDI/MDIX,16 Gbps External Adapter, Gigabit, Plug and Play | Switch\Switch_Images\TL-SG608E.jpg
TL-SG116 | Unmanaged 16 × 10/100/1000Mbps Ports Auto-Negotiation, Auto-MDI/MDIX 32 Gbps External Adapter Gigabit, Plug and Play | Switch\Switch_Images\TL-SG116.jpg
TL-SG1024 | Unmanaged 24 10/100/1000Mbps RJ45 Ports (Auto Negotiation/Auto MDI/MDIX) 48 Gbps Gigabit, Plug and Play | Switch\Switch_Images\TL-SG1024.jpg
TL-SG1024DE | Unmanaged 24 10/100/1000Mbps RJ45 Ports AUTO Negotiation/AUTO MDI/MDIX 48 Gbps External Adapter Gigabit, Plug and Play | Switch\Switch_Images\TL-SG1024DE.jpg
TL-SG2424P | Managed 24 10/100/1000Mbps RJ45 Ports,48 Gbps,External Adapter,PoE+ Support, VLAN, QoS, L2 Management | Switch\Switch_Images\TL-SG2424P.jpg
T1600G-52PS | Managed 48 10/100/1000Mbps RJ45 Ports (Auto Negotiation/Auto MDI/MDIX) 4 Gigabit SFP Slots,104 Gbps Internal Power Supply PoE+ Support, VLAN, QoS, L2/L3 Management | Switch\Switch_Images\T1600G-52PS.jpg
TL-SG3452X | Managed 48× 10/100/1000 Mbps RJ45 Ports 4× 10G SFP+ Slots 1× RJ45 Console Port 1× Micro-USB Console Port 176 Gbps,Internal Power Supply PoE+ Support, VLAN, QoS, L2/L3 Management, 10G Uplink | Switch\Switch_Images\TL-SG3452X.jpg
TL-SL1311P | Unmanaged Switch 8× 10/100 Mbps RJ45 Ports, 2× Gigabit RJ45 Ports, 1× Gigabit SFP Ports 7.6Gbps,External Adapter8× PoE+ ports transfer data and power on individual cables | Switch\Switch_Images\TL-SL1311P.jpg
SG6654XHP | 48× Gigabit RJ45 PoE+ ports 6× 10 Gbps SFP+ slots Up to 1440 W total PoE budget Physical Stacking for built-in redundancy and performance | Switch\Switch_Images\SG6654XHP.jpg
SG6428XHP | 24× Gigabit RJ45 PoE+ ports 4× 10 Gbps SFP+ slots Up to 720 W total PoE budget Physical stacking for built-in redundancy and performance L3 features: RIP, OSPF, ECMP, VRRP, PIM-DM, DHCP Server/Relay | Switch\Switch_Images\SG6428XHP.jpg
SG3428XPP-M2 | 8× 2.5G PoE++ ports (up to 60 W PoE out per port) 16× 2.5G PoE+ ports (up to 30 W PoE out per port) 4× 10G SFP+ slots 500 W total PoE budget Centralized cloud management via the web or the Omada app† | Switch\Switch_Images\SG3428XPP-M2.jpg
TL-SG3210XHP-M2 V1 | 2.5G PoE+ Ports for WiFi 6: 8× 2.5 Gbps ports smash the gigabit barrier and unlock the full potential of WiFi 6 APs. 10G Lightning-Fast Uplink: 2× 10 Gbps SFP+ slots enable high-bandwidth connectivity and non-blocking switching capacity. 240 W PoE Budget: 8× 802.3at/af-compliant PoE+ ports with a total power supply of 240 W*. | Switch\Switch_Images\TL-SG3210XHP-M2_V1.jpg
TL-SG3210XHP-M2 V2 | 2.5G PoE+ Ports for WiFi 6: 8× 2.5 Gbps ports smash the gigabit barrier and unlock the full potential of WiFi 6 APs. 10G Lightning-Fast Uplink: 2× 10 Gbps SFP+ slots enable high-bandwidth connectivity and non-blocking switching capacity. 240 W PoE Budget: 8× 802.3at/af-compliant PoE+ ports with a total power supply of 240 W*. | Switch\Switch_Images\TL-SG3210XHP-M2_V2.jpg
SG3452XP | 4× 10 Gbps SFP+ slots 48× Gigabit 802.3af/at PoE+ ports 500 W total PoE budget with up to 30 W PoE output per port* Centralized cloud management via the web or the Omada app† Standalone management via web, CLI, SNMP, and RMON | Switch\Switch_Images\SG3452XP.jpg
SG3428XMP | 4× 10 Gbps SFP+ slots 24× Gigabit 802.3af/at PoE+ ports 384 W total PoE budget with up to 30 W PoE output per port* Centralized cloud management via the web or the Omada app† Standalone management via web, CLI, SNMP, and RMON | Switch\Switch_Images\SG3428XMP.jpg
SG3428MP | 24× Gigabit 802.3af/at PoE+ ports and 4× Gigabit SFP slots 384 W total PoE budget with up to 30 W PoE output per port* Centralized cloud management via the web or the Omada app† Standalone management via web, CLI, SNMP, and RMON | Switch\Switch_Images\SG3428MP.jpg
SX3206HPP | 4× 10G PoE++ ports with up to 60 W PoE output per port** 2× 10G SFP+ slots 200 W total PoE budget* Centralized cloud management via the web or the Omada app† Standalone management via web, CLI, SNMP, and RMON | Switch\Switch_Images\SX3206HPP.jpg
SG3452P | 48× Gigabit 802.3af/at PoE+ ports and 4× Gigabit SFP slots 384 W total PoE budget with up to 30 W PoE output per port* Centralized cloud management via the web or the Omada app† Standalone management via web, CLI, SNMP, and RMON | Switch\Switch_Images\SG3452P.jpg
TL-SG2210P V1 | Features 8 PoE+ ports, with total PoE power budget of 58W* and useful PoE power management features Gigabit Ethernet connections on all ports provide full speed of data transferring Integrated security strategy including 802.1Q VLAN, ACL, Port Security and Storm control help protect LAN area investment L2/L3/L4 QoS and IGMP snooping optimize voice and video applications | Switch\Switch_Images\TL-SG2210P_V1.jpg
TL-SG2210P V3 | Features 8 PoE+ ports, with total PoE power budget of 58W* and useful PoE power management features Gigabit Ethernet connections on all ports provide full speed of data transferring Integrated security strategy including 802.1Q VLAN, ACL, Port Security and Storm control help protect LAN area investment L2/L3/L4 QoS and IGMP snooping optimize voice and video applications | Switch\Switch_Images\TL-SG2210P_V3.jpg
TL-SG2210P V3.20 | 61 W PoE Budget: 8× 802.3af/at-compliant PoE+ ports with a total power supply of 61 W*. Full Gigabit Ports: 8× gigabit PoE+ ports and 2× gigabit SFP Slots provide high-speed connections. Integrated into Omada SDN: Zero-Touch Provisioning (ZTP)**, Centralized Cloud Management, and Intelligent Monitoring. Centralized Management: Cloud access and Omada app for ultra convenience and easy management | Switch\Switch_Images\TL-SG2210P_V3.20.jpg
TL-SL2428P V1 | Features 24 PoE ports, with total PoE power budget of 250 W* and useful PoE power management features Integrated security strategy including 802.1Q VLAN, Port Security, and Storm control help protect LAN area investment L2/L3/L4 QoS and IGMP snooping optimize voice and video applications | Switch\Switch_Images\TL-SL2428P_V1.jpg
TL-SL2428P V4 | Features 24 PoE ports, with total PoE power budget of 250 W* and useful PoE power management features Integrated security strategy including 802.1Q VLAN, Port Security, and Storm control help protect LAN area investment L2/L3/L4 QoS and IGMP snooping optimize voice and video applications | Switch\Switch_Images\TL-SL2428P_V4.jpg
TL-SL2428P V4.20 | 250 W PoE Budget: 24× 802.3at/af-compliant PoE+ ports with a total power supply of 250 W*. Gigabit Ports: 2× Gigabit RJ45 ports and 2× Combo Gigabit RJ45/SFP Ports provide high-speed connections. Integrated into Omada SDN: Zero-Touch Provisioning**, Centralized Cloud Management, and Intelligent Monitoring. Centralized Management: Cloud access and Omada app for ultra convenience and easy management. | Switch\Switch_Images\TL-SL2428P_V4.20.jpg
SG2428P | 24× Gigabit 802.3af/at PoE+ ports and 4× Gigabit SFP slots 250 W total PoE budget with up to 30 W PoE output per port* Centralized cloud management via the web or the Omada app† Standalone management via web, CLI, SNMP, and RMON Static Routing helps route internal traffic for higher efficiency VLAN, ACL, QoS, and IGMP Snooping | Switch\Switch_Images\SG2428P.jpg
SX6632YF | 26× 10G SFP+ slots and 6× 25G SFP28 slots 820 Gbps switching capacity Physical Stacking for built-in redundancy and performance L3 features: RIP, OSPF, ECMP, VRRP, PIM-DM, DHCP Server/Relay | Switch\Switch_Images\SX6632YF_.jpg
SG6654X | 48× Gigabit RJ45 ports and 6× 10 Gbps SFP+ slots 216 Gbps switching capacity per unit Physical Stacking for built-in redundancy and performance L3 features: RIP, OSPF, ECMP, VRRP, PIM-DM, DHCP Server/Relay | Switch\Switch_Images\SG6654X_.jpg
SG6428X | 24× Gigabit RJ45 ports and 4× 10 Gbps SFP+ slots 128 Gbps switching capacity per unit Physical stacking for built-in redundancy and performance L3 features: RIP, OSPF, ECMP, VRRP, PIM-DM, DHCP Server/Relay | Switch\Switch_Images\SG6428X_.jpg
SX3016F | 16× 10 Gbps SFP+ slots 320 Gbps switching capacity Two power supply modules back each other up Centralized cloud management via the web or the Omada app† | Switch\Switch_Images\SX3016F.jpg
SX3008F | 8× 10 Gbps SFP+ slots enable high-bandwidth connectivity 160 Gbps Switching Capacity Centralized cloud management via the web or the Omada app† Standalone management via web, CLI, SNMP, and RMON Static Routing helps route internal traffic for higher efficiency | Switch\Switch_Images\SX3008F.jpg
SG3428XF | 4× 10 Gbps SFP+ slots enable high-bandwidth connectivity 20× Gigabit SFP slots and 4× Gigabit Combo SFP/RJ45 ports 128 Gbps switching capacity Two power supplies backing each other up Centralized cloud management via the web or the Omada app† | Switch\Switch_Images\SG3428XF.jpg
SG3428X | 4× 10 Gbps SFP+ slots enable high-bandwidth connectivity 24× Gigabit RJ45 ports 128 Gbps switching capacity Centralized cloud management via the web or the Omada app† Standalone management via web, CLI, SNMP, and RMON | Switch\Switch_Images\SG3428X.jpg
SG3452 | 48× Gigabit RJ45 ports and 4× Gigabit SFP slots Centralized cloud management via the web or the Omada app† Standalone management via web, CLI, SNMP, and RMON Static Routing helps route internal traffic for higher efficiency | Switch\Switch_Images\SG3452.jpg
SG3428 | 24× Gigabit RJ45 ports and 4× Gigabit SFP slots 56 Gbps switching capacity Centralized cloud management via the web or the Omada app† Standalone management via web, CLI, SNMP, and RMON | Switch\Switch_Images\SG3428.jpg
SG3210 | 8× Gigabit RJ45 ports and 2× Gigabit SFP slots Centralized cloud management via the web or the Omada app† Standalone management via web, CLI, SNMP, and RMON Static Routing helps route internal traffic for higher efficiency | Switch\Switch_Images\SG3210.jpg
SG2218 | 16× Gigabit RJ45 ports and 2× Gigabit SFP slots Centralized cloud management via the web or the Omada app† Standalone management via web, CLI, SNMP, and RMON Static Routing helps route internal traffic for higher efficiency | Switch\Switch_Images\SG2218.jpg
SG2008 | 8× Gigabit RJ45 ports (1 PD port) Centralized cloud management via the web or the Omada app† Standalone management via web, CLI, SNMP, and RMON Static Routing helps route internal traffic for higher efficiency | Switch\Switch_Images\SG2008.jpg
TE100-S8 | 8 x 10/100 Mbps Ethernet ports Ethernet: 10 Mbps (half duplex), 20 Mbps (full duplex) Fast Ethernet: 100 Mbps (half duplex), 200 Mbps(full duplex) | Switch\Switch_Images\TE100-S8_.jpg
TEG-30262 | 24 x Gigabit ports 4 x 10G SFP+ ports Ethernet: 10Mbps (half duplex), 20Mbps (full duplex) Fast Ethernet: 100Mbps (half duplex), 200Mbps (full duplex) Gigabit Ethernet: 2Gbps (full duplex) Gigabit SFP: 2Gbps (full duplex) 10G SFP+: 20Gbps (full duplex) | Switch\Switch_Images\TEG-30262.jpg
TEG-S16Dg | 16-Port Gigabit GREENnet Desktop Switch16 x Gigabit RJ-45 ports Ethernet: Cat. 5 up to 100 m Fast Ethernet: Cat. 5 and 5e up to 100 m Gigabit Ethernet: Cat. 5e and 6 up to 100 m Ethernet: 10 Mbps / 20 Mbps (half / full-duplex) Fast Ethernet: 100 Mbps / 200 Mbps (half / full-duplex) Gigabit Ethernet: 2000 Mbps (full-duplex) | Switch\Switch_Images\TEG-S16Dg_.jpg
TEG-S16g | 16 x Gigabit RJ-45 ports Ethernet: Cat. 5 up to 100 m Fast Ethernet: Cat. 5 and 5e up to 100 m Gigabit Ethernet: Cat. 5e and 6 up to 100 m Ethernet: 10 Mbps / 20 Mbps (half / full-duplex) Fast Ethernet: 100 Mbps / 200 Mbps (half / full-duplex) Gigabit Ethernet: 2000 Mbps (full-duplex) | Switch\Switch_Images\TEG-S16g.jpg
TEG-S17 | 16 x Gigabit RJ-45 ports Ethernet: 10Mbps (half duplex), 20Mbps (full duplex) Fast Ethernet: 100Mbps (half duplex), 200Mbps (full duplex) Gigabit: 2000Mbps (full duplex) | Switch\Switch_Images\TEG-S17.jpg
TEG-S17D | 16 x Gigabit RJ-45 ports Ethernet: 10Mbps (half duplex), 20Mbps (full duplex) Fast Ethernet: 100Mbps (half duplex), 200Mbps (full duplex) Gigabit: 2000Mbps (full duplex) | Switch\Switch_Images\TEG-S17D.jpg
TEG-S24D | 24 x Gigabit ports Ethernet: 10 Mbps (half duplex), 20 Mbps (full duplex) Fast Ethernet: 100 Mbps (half duplex), 200 Mbps (full duplex) Gigabit Ethernet: 2000 Mbps (full duplex) | Switch\Switch_Images\TEG-S24D.jpg
TEG-S24Dg | 24 x Gigabit RJ-45 ports Ethernet: 10Mbps (half duplex), 20Mbps (full duplex) Fast Ethernet: 100Mbps (half duplex), 200Mbps (full duplex) Gigabit: 2000Mbps (full duplex) | Switch\Switch_Images\TEG-S24Dg.jpg
TEG-S24g | 24 x Gigabit RJ-45 ports Ethernet: 10Mbps (half duplex), 20Mbps (full duplex) Fast Ethernet: 100Mbps (half duplex), 200Mbps (full duplex) Gigabit: 2000Mbps (full duplex) | Switch\Switch_Images\TEG-S24g.jpg
TEG-S25 | 24 x Gigabit RJ-45 ports Ethernet: 10Mbps (half duplex), 20Mbps (full duplex) Fast Ethernet: 100Mbps (half duplex), 200Mbps (full duplex) Gigabit: 2000Mbps (full duplex) | Switch\Switch_Images\TEG-S25.jpg
TEG-S25D | 24 x Gigabit RJ-45 ports Ethernet: 10Mbps (half duplex), 20Mbps (full duplex) Fast Ethernet: 100Mbps (half duplex), 200Mbps (full duplex) Gigabit: 2000Mbps (full duplex) | Switch\Switch_Images\TEG-S25D.jpg
TEG-S3160 | 16 x 2.5G RJ-45 ports 16 x 2.5G RJ-45 ports (100Mbps/1Gbps/2.5Gbps) Fast Ethernet: 100Mbps (half duplex) 200 Mbps (full duplex) Gigabit: 2Gbps (full duplex) 2.5 Gigabit: 5Gbps (full duplex) | Switch\Switch_Images\TEG-S3160.jpg
TEG-S327 | 5 x 1G RJ-45 ports 2 x 2.5G RJ-45 ports Gigabit: 2000Mbps (full duplex) 2.5 Gigabit: 5Gbps (full duplex) | Switch\Switch_Images\TEG-S327.jpg
TEG-S350 | 5 x 2.5G RJ-45 ports Gigabit: 2000Mbps (full duplex) 2.5 Gigabit: 5Gbps (full duplex) | Switch\Switch_Images\TEG-S350.jpg
TEG-S380 | 8 x 2.5G RJ-45 ports Gigabit: 2000Mbps (full duplex) 2.5 Gigabit: 5Gbps (full duplex) | Switch\Switch_Images\TEG-S380.jpg
TEG-S50284 | 24 x 2.5G RJ-45 ports 4 x 10G SFP+ ports Ethernet: 10Mbps (half duplex) 20Mbps (full duplex) Fast Ethernet: 100Mbps (half duplex) 200Mbps (full duplex) Gigabit: 2Gbps (full duplex) 2.5 Gigabit: 5Gbps (full duplex) Gigabit SFP: 2Gbps (full duplex) 10G SFP+: 20Gbps (full duplex) | Switch\Switch_Images\TEG-S50284.jpg
TEG-S5061 | 6-Port 2.5G Unmanaged Switch with 10G SFP+ Port 5 x 2.5G RJ-45 ports 1 x 10G fiber SFP+ port Gigabit: 2000Mbps (full duplex) 2.5 Gigabit: 5Gbps (full duplex) | Switch\Switch_Images\TEG-S5061.jpg
TEG-S5091 | 9-Port 2.5G Unmanaged Switch with 10G SFP+ Port 8 x 2.5G RJ-45 ports 1 x 10G fiber SFP+ port Gigabit: 2000Mbps (full duplex) 2.5 Gigabit: 5Gbps (full duplex | Switch\Switch_Images\TEG-S5091.jpg
TEG-S50g | 5 x Gigabit ports Ethernet: 10Mbps (half duplex), 20Mbps (full duplex) Fast Ethernet: 100Mbps (half duplex), 200Mbps (full duplex) Gigabit: 2000Mbps (full duplex) | Switch\Switch_Images\TEG-S50g_.jpg
TEG-S51 | 5 x Gigabit ports Ethernet: 10Mbps (half duplex), 20Mbps (full duplex) Fast Ethernet: 100Mbps (half duplex), 200Mbps (full duplex) Gigabit: 2000Mbps (full duplex) | Switch\Switch_Images\TEG-S51.jpg
TEG-S51SFP | 5 x Gigabit ports 1 x Gigabit SFP slot Ethernet: 10Mbps (half duplex), 20Mbps (full duplex) Fast Ethernet: 100Mbps (half duplex), 200Mbps (full duplex) Gigabit: 2000Mbps (full duplex) | Switch\Switch_Images\TEG-S51SFP.jpg
TEG-S562 | 4 x 2.5GBASE-T ports 2 x 10G SFP+ ports Gigabit Ethernet: 2000Mbps (full duplex) 2.5G Ethernet: 5Gbps (full duplex) 10G SFP+: 20Gbps (full duplex) | Switch\Switch_Images\TEG-S562.jpg
TEG-S591 | 8 x 2.5G RJ-45 ports 1 x 10G RJ-45 port Gigabit Ethernet: 2Gbps (full duplex) 2.5G Ethernet: 5Gbps (full duplex) 10G Ethernet: 20Gbps (full duplex) | Switch\Switch_Images\TEG-S591.jpg
TEG-S708 | 8 x 10G RJ-45 ports Gigabit: 2000Mbps (full duplex) 2.5 Gigabit: 5Gbps (full duplex) 10 Gigabit: 20Gbps (full duplex) | Switch\Switch_Images\TEG-S708.jpg
TEG-S7102 | 8 x 10G RJ-45 ports 2 x 10G SFP+ ports Gigabit Ethernet: 2000Mbps (full duplex) 2.5G Ethernet: 5Gbps (full duplex) 10 Gigabit Ethernet: 20Gbps (full duplex) 10G SFP+: 20Gbps (full duplex) | Switch\Switch_Images\TEG-S7102.jpg
TEG-S750 | 5 x 10G RJ-45 ports Gigabit Ethernet: 2000Mbps (full duplex) 2.5 Gigabit Ethernet: 5Gbps (full duplex) 10 Gigabit Ethernet: 20Gbps (full duplex) | Switch\Switch_Images\TEG-S750.jpg
TEG-S762 | 4 x 2.5G RJ-45 ports 2 x 10G RJ-45 ports Gigabit Ethernet: 2000Mbps (full duplex) 2.5 Gigabit Ethernet: 5Gbps (full duplex) 10 Gigabit Ethernet: 20Gbps (full duplex) | Switch\Switch_Images\TEG-S762.jpg
TEG-S80g | 8 x Gigabit ports Ethernet: 10Mbps (half duplex), 20Mbps (full duplex) Fast Ethernet: 100Mbps (half duplex), 200Mbps (full duplex) Gigabit: 2000Mbps (full duplex) | Switch\Switch_Images\TEG-S80g.jpg
TEG-S82g | 8 x Gigabit ports Ethernet: 10Mbps (half duplex), 20Mbps (full duplex) Fast Ethernet: 100Mbps (half duplex), 200Mbps (full duplex) Gigabit: 2000Mbps (full duplex) | Switch\Switch_Images\TEG-S82g.jpg
TEG-S83 | 8 x Gigabit ports Ethernet: 10Mbps (half duplex), 20Mbps (full duplex) Fast Ethernet: 100Mbps (half duplex), 200Mbps (full duplex) Gigabit: 2000Mbps (full duplex) | Switch\Switch_Images\TEG-S83.jpg
TPE-BG102g | 8 x Gigabit PoE++ ports 2 x Gigabit SFP ports Ethernet: 10Mbps (half duplex), 20Mbps (full duplex) Fast Ethernet: 100Mbps (half duplex), 200Mbps (full duplex) Gigabit: 2000Mbps (full duplex) Fiber: 2000Mbps (full duplex) | Switch\Switch_Images\TPE-BG102g.jpg
TPE-BG380 | 8 x 2.5G PoE++ ports Ethernet: 10Mbps (half duplex), 20Mbps (full duplex) Fast Ethernet: 100Mbps (half duplex), 200Mbps (full duplex) Gigabit: 2000Mbps (full duplex) 2.5 Gigabit: 5Gbps (full duplex) | Switch\Switch_Images\TPE-BG380.jpg
TEG-082WS | 8 x Gigabit ports 2 x Gigabit SFP Slots Ethernet: 10 Mbps (half duplex), 20 Mbps (full duplex) Fast Ethernet: 100 Mbps (half duplex), 200 Mbps (full duplex) Gigabit Ethernet: 2000 Mbps (full duplex) | Switch\Switch_Images\TEG-082WS.jpg
TEG-204WS | 16 x Gigabit ports 4 x shared Gigabit ports (RJ-45/SFP) Ethernet: 10Mbps (half duplex), 20Mbps (full duplex) Fast Ethernet: 100Mbps (half duplex), 200Mbps (full duplex) Gigabit Ethernet: 2000Mbps (full duplex) | Switch\Switch_Images\TEG-204WS.jpg
TEG-284WS | 24 x Gigabit ports 4 x Shared Gigabit ports (RJ-45/SFP) Ethernet: 10Mbps (half duplex), 20Mbps (full duplex) Fast Ethernet: 100Mbps (half duplex), 200Mbps (full duplex) Gigabit Ethernet: 2000Mbps (full duplex) | Switch\Switch_Images\TEG-284WS.jpg
TEG-30284 | 24 x Gigabit ports 4 x 10G SFP+ slots Ethernet: 10Mbps (half duplex), 20Mbps (full duplex) Fast Ethernet: 100Mbps (half duplex), 200Mbps (full duplex) Gigabit Ethernet: 2000Mbps (full duplex) 10G SFP+: 20Gbps (full duplex) | Switch\Switch_Images\TEG-30284.jpg
TEG-3102WS | 8 x 2.5GBASE-T ports 2 x 10G SFP+ slots Gigabit Ethernet: 2000Mbps (full duplex) 2.5G Ethernet: 5000Mbps (full duplex) SFP: 2000Mbps (full duplex) SFP+: 20Gbps (full duplex) | Switch\Switch_Images\TEG-3102WS.jpg
TEG-3182WS | 16 x 2.5G RJ-45 ports(10Mbps/100Mbps/1Gbps/2.5Gbps) 2 x 10G SFP+ ports (1Gbps/10Gbps) | Switch\Switch_Images\TEG-3182WS.jpg
TEG-3284WS | 24 x 2.5G RJ-45 ports (10Mbps/100Mbps/1Gbps/2.5Gbps) 4 x 10G SFP+ ports (1Gbps/10Gbps) | Switch\Switch_Images\TEG-3284WS.jpg
TEG-3524S | 8 x Gigabit ports 4 x 10G SFP+ ports 1 x RJ-45 console port (out-of-band) | Switch\Switch_Images\TEG-3524S.jpg
TEG-524WS | 48 x Gigabit ports 4 x shared Gigabit ports (RJ-45/SFP) | Switch\Switch_Images\TEG-524WS.jpg
TEG-7124WS | 8 x 10G ports 4 x 10G SFP+ ports Console port | Switch\Switch_Images\TEG-7124WS.jpg
TEG-S50ES | 5 x Gigabit ports | Switch\Switch_Images\TEG-S50ES.jpg
TEG-S80ES | 8 x Gigabit ports | Switch\Switch_Images\TEG-S80ES.jpg
TL2-F70284 | 24 x Gigabit SFP ports (100Mbps / 1Gbps) 4 x 10G SFP+ ports (1Gbps / 10Gbps) 1 x RJ-45 console port (out-of-band) | Switch\Switch_Images\TL2-F70284.jpg
TL2-F7120 | 12 x SFP+ slots (1Gbps / 10Gbps) 1 x RJ-45 console port (out-of-band) | Switch\Switch_Images\TL2-F7120.jpg
TPE-3524SF | 48 x Gigabit PoE+ ports 4 x 10G SFP+ ports 1 x RJ-45 console port (out-of-band) | Switch\Switch_Images\TPE-3524SF.jpg
TPE-TG327 | 5 x Gigabit PoE+ ports 2 x 2.5GBASE-T PoE+ ports (10Mbps/100Mbps/1Gbps/2.5Gbps) | Switch\Switch_Images\TPE-TG327.jpg
TPE-TG350 | 4 x 2.5GBASE-T PoE+ ports (1Gbps/2.5Gbps) 1 x 2.5GBASE-T ports (1Gbps/2.5Gbps) | Switch\Switch_Images\TPE-TG350.jpg
TPE-TG380 | 8 x 2.5GBASE-T PoE+ ports (1Gbps/2.5Gbps) | Switch\Switch_Images\TPE-TG380.jpg
TPE-BG182g | 8 x Gigabit 4PPoE ports (up to 95W) 8 x Gigabit PoE+ ports (up to 30W) | Switch\Switch_Images\TPE-BG182g.jpg
TPE-LG50 | 4 x Gigabit PoE+ ports 1 x Gigabit port DIP switch | Switch\Switch_Images\TPE-LG50.jpg
TPE-LG80 | 8 x Gigabit PoE+ ports | Switch\Switch_Images\TPE-LG80.jpg
TPE-S44 | 4 x 10/100Mbps PoE ports (port 1~4) 4 x 10/100Mbps Fast Ethernet ports | Switch\Switch_Images\TPE-S44.jpg
TPE-S50 | 4 x Fast Ethernet PoE+ ports 2 x Fast Ethernet ports | Switch\Switch_Images\TPE-S50.jpg
TPE-TG160g | 16 x Gigabit PoE+ ports | Switch\Switch_Images\TPE-TG160g.jpg
TPE-TG160H | 16 x Gigabit PoE+ ports | Switch\Switch_Images\TPE-TG160H.jpg
TPE-TG161H | 16 x Gigabit PoE+ ports | Switch\Switch_Images\TPE-TG161H.jpg
TPE-TG182 | 16 x Gigabit PoE+ ports (up to 30W per port) 2 x Gigabit SFP Slots | Switch\Switch_Images\TPE-TG182.jpg
TPE-TG182F | 16 x Gigabit PoE+ ports 2 x Shared Gigabit ports (RJ-45 or SFP) | Switch\Switch_Images\TPE-TG182F.jpg
TPE-TG240g | 24 x Gigabit PoE+ ports | Switch\Switch_Images\TPE-TG240g.jpg
TPE-TG262 | 24 x Gigabit PoE+ ports (up to 30W per port) 2 x Gigabit SFP Slots | Switch\Switch_Images\TPE-TG262.jpg
TPE-TG44g | 4 x Gigabit PoE / PoE+ ports (up to 30 Watts per PoE+ port) 4 x Gigabit ports | Switch\Switch_Images\TPE-TG44g.jpg
TPE-TG50g | 4 x Gigabit PoE+ ports 1 x Gigabit port | Switch\Switch_Images\TPE-TG50g.jpg
TPE-TG51g | 4 x Gigabit PoE+ ports 1 x Gigabit port | Switch\Switch_Images\TPE-TG51g.jpg
TPE-TG52 | 4 x Gigabit PoE+ ports 1 x Gigabit port | Switch\Switch_Images\TPE-TG52.jpg
TPE-TG611 | 4 x Gigabit PoE+ ports 1 x Gigabit Network port (uplink) 1 x SFP slot | Switch\Switch_Images\TPE-TG611.jpg
TPE-TG80g | 8 x Gigabit PoE+ ports | Switch\Switch_Images\TPE-TG80g.jpg
TPE-TG81g | 8 x Gigabit PoE/PoE+ ports | Switch\Switch_Images\TPE-TG81g.jpg
TPE-TG82g | 8 x Gigabit PoE/PoE+ ports | Switch\Switch_Images\TPE-TG82g.jpg
TPE-TG83 | 8 x Gigabit PoE+ ports | Switch\Switch_Images\TPE-TG83.jpg
TPE-TG84 | 8 x Gigabit PoE+ ports | Switch\Switch_Images\TPE-TG84.jpg
TPE-082WS | 8 x Gigabit PoE+ ports 2 x SFP slots | Switch\Switch_Images\TPE-082WS.jpg
TPE-1020SB | 8 x Gigabit 95W PoE++ ports 2 x SFP ports | Switch\Switch_Images\TPE-1020SB.jpg
TPE-1620WS | 16 x Gigabit PoE+ ports 4 x Shared Gigabit ports (RJ-45 or SFP) | Switch\Switch_Images\TPE-1620WS.jpg
TPE-1620WSF | 16 x Gigabit PoE+ ports 4 x Gigabit shared ports (RJ-45 or SFP) | Switch\Switch_Images\TPE-1620WSF.jpg
TPE-224WS | 4 x 10/100 Mbps PoE+ ports, 20 x 10/100 Mbps PoE ports 2 x Gigabit ports 2 x Shared Gigabit ports (RJ-45 or SFP) | Switch\Switch_Images\TPE-224WS.jpg
TPE-2840WS | 24 x Gigabit PoE+ ports 4 x Shared Gigabit ports (RJ-45 or SFP) | Switch\Switch_Images\TPE-2840WS.jpg
TPE-3012LS | 8 x Gigabit PoE+ ports 2 x Gigabit ports 2 x 100/1000Mbps SFP slots | Switch\Switch_Images\TPE-3012LS.jpg
TPE-3018LS | 16 x Gigabit PoE+ ports 2 x Shared Gigabit ports (RJ-45 or SFP (100/1000Mbps)) | Switch\Switch_Images\TPE-3018LS.jpg
TPE-30284 | 24 x Gigabit PoE+ ports 4 x 10G SFP+ slots | Switch\Switch_Images\TPE-30284.jpg
TPE-3102WS | 8 x 2.5GBASE-T PoE+ ports 2 x 10G SFP+ slots | Switch\Switch_Images\TPE-3102WS.jpg
TPE-3524S | 48 x Gigabit PoE+ ports 4 x 10G SFP+ ports | Switch\Switch_Images\TPE-3524S.jpg
TPE-5028WS | 24 x Gigabit PoE+ ports 4 x Shared Gigabit ports (RJ-45/SFP) | Switch\Switch_Images\TPE-5028WS.jpg
TPE-5048WS | 48 x Gigabit PoE+ ports 4 x Shared Gigabit ports (RJ-45/SFP) | Switch\Switch_Images\TPE-5048WS.jpg
TPE-5240WS | 48 x Gigabit PoE+ ports 4 x Shared Gigabit ports (RJ-45/SFP) | Switch\Switch_Images\TPE-5240WS.jpg
TPE-7124SBF | 8 x 10G PoE++ ports (100Mbps/1Gbps/2.5Gbps/10Gbps) 4 x 10G SFP+ ports (1Gbps/10Gbps) | Switch\Switch_Images\TPE-7124SBF.jpg
TPE-B541 | 1 x Gigabit PoE++ input port 4 x Gigabit PoE+ output ports | Switch\Switch_Images\TPE-B541.jpg
TPE-P521ES | 1 x Gigabit PoE+ PD port 2 x Gigabit PoE PSE ports 2 x Gigabit Ports | Switch\Switch_Images\TPE-P521ES.jpg
TPE-TG182ES | 16 x Gigabit PoE+ ports 2 x Gigabit SFP ports (100Mbps / 1000Mbps) | Switch\Switch_Images\TPE-TG182ES.jpg
TPE-TG262ES | 24 x Gigabit PoE+ ports 2 x Gigabit SFP ports (100Mbps / 1000Mbps) | Switch\Switch_Images\TPE-TG262ES.jpg
TPE-TG50ES | 4 x Gigabit PoE+ ports 1 x Gigabit port | Switch\Switch_Images\TPE-TG50ES.jpg
TPE-TG82ES | 8 x Gigabit PoE+ ports | Switch\Switch_Images\TPE-TG82ES.jpg
Enterprise Campus Aggregation | Ethernet In-Band (6) 100/40G QSFP28 ports (48) 25/10G SFP28 ports* 1 Gbps port speed is not supported. (2) Universal input, 100—240V AC (2) Hot-swappable AC/DC 550W power modules | Switch\Switch_Images\Enterprise_Campus_Aggregation.jpg
Enterprise Campus 48 PoE | Ethernet In-Band (32) 10/5/2.5/1 GbE, 100/10 MbE RJ45 ports (16) 2.5/1 GbE, 100/10 MbE RJ45 ports (4) 25/10/1G SFP28 ports (48) 90W PoE+++ (Pair A 1, 2+; 3, 6-) (Pair B 4, 5+; 7, 8-)* *802.3bt Type 4, Class 8 950W | Switch\Switch_Images\Enterprise_Campus_48_PoE.jpg
Enterprise Campus 24 PoE | Ethernet In-Band (16) 10/5/2.5/1 GbE, 100/10 MbE RJ45 ports (8) 2.5/1 GbE, 100/10 MbE RJ45 ports (2) 25/10/1G SFP28 ports (24) 90W PoE+++ (Pair A 1, 2+; 3, 6-) (Pair B 4, 5+; 7, 8-)* *802.3bt Type 4, Class 8 1,050W* *With (2) 1,200W power modules (sold separately). Total available PoE is 450W with (2) 600W modules. | Switch\Switch_Images\Enterprise_Campus_24_PoE.jpg
Hi-Capacity Aggregation | Ethernet In-Band (28) 1/10G SFP+ ports (4) 1/10/25G SFP28 ports* *Don't support mixed speed at 25 Gbps mode. Once one of the ports is configured at 25 Gbps mode, the others will be limited at 25 Gbps too. Supports mixed speed when all ports are at 1 or 10 Gbps. (1) Universal input, 100—240V AC, 2A Max., 50/60 Hz (1) USP RPS DC input, 11.5V DC, 8.7A AC/DC, internal, 100W | Switch\Switch_Images\Hi-Capacity_Aggregation.jpg
Aggregation | Ethernet In-Band (8) 10G SFP+ ports Universal input, 100—240V AC, 50/60 Hz AC/DC, internal, 36W | Switch\Switch_Images\Aggregation.jpg
Mission Critical | Ethernet In-Band (9) GbE RJ45 ports (4) PoE/PoE+ (Pins 1, 2+; 3, 6-) (4) 60W PoE++ (Pair A 1, 2+; 3, 6-)(Pair B 4, 5+; 7, 8-) (1) Universal input, 100—240V AC, 4.4A Max., 50/60 Hz (1) External battery DC input 48V DC, 6A (1) Internal Lithium-Ion battery, 368Wh Universal AC input: AC/DC, internal, 240W External battery port: DC, external, 240W* *Supports 1A charging current for an external 48V lead-acid battery (or (4) 12V batteries with the same capacity). | Switch\Switch_Images\Mission_Critical.jpg
Pro HD 24 PoE | Ethernet In-Band (2) 10/5/2.5/1 GbE, 100 MbE RJ45 ports (22) 2.5/1 GbE, 100/10 MbE RJ45 ports (4) 10/1G SFP+ ports (24) 60W PoE++ (Pair A 1, 2+; 3, 6-) (Pair B 4, 5+; 7, 8-) (1) Universal input, 100—240V AC, 50/60 Hz (1) USP-RPS DC input AC/DC, internal, 660W | Switch\Switch_Images\Pro_HD_24_PoE.jpg
Pro HD 24 | Ethernet In-Band (2) 10/5/2.5/1 GbE, 100 MbE RJ45 ports (22) 2.5/1 GbE, 100/10 MbE RJ45 ports (4) 10/1G SFP+ ports (1) Universal input, 100—240V AC, 50/60 Hz (1) USP-RPS DC input AC/DC, internal, 60W | Switch\Switch_Images\Pro_HD_24.jpg
Pro Max 48 PoE | Ethernet In-Band (32) GbE RJ45 ports (16) 1/2.5 GbE RJ45 ports (4) 10G SFP+ ports (32) PoE/PoE+ (Pins 1, 2+; 3, 6-) (16) 60W PoE++ (Pair A 1, 2+; 3, 6-) (Pair B 4, 5+; 7, 8-) (1) Universal input, 100—240V AC, 50/60 Hz (1) USP-RPS DC input AC/DC, internal, 820W | Switch\Switch_Images\Pro_Max_48_PoE.jpg
Pro Max 24 PoE | Ethernet In-Band (16) GbE RJ45 ports (8) 1/2.5 GbE RJ45 ports (2) 10G SFP+ ports (8) PoE/PoE+ (Pins 1, 2+; 3, 6-) (16) 60W PoE++ (Pair A 1, 2+; 3, 6-) (Pair B 4, 5+; 7, 8-) (1) Universal input, 100—240V AC, 50/60 Hz (1) USP-RPS DC input | Switch\Switch_Images\Pro_Max_24_PoE.jpg
Pro Max 16 PoE | Ethernet In-Band (12) GbE RJ45 ports (4) 1/2.5 GbE RJ45 ports (2) 10G SFP+ ports (12) PoE/PoE+ (Pins 1, 2+; 3, 6-) (4) 60W PoE++ (Pair A 1, 2+; 3, 6-) (Pair B 4, 5+; 7, 8-) DC adapter 54V, 210W | Switch\Switch_Images\Pro_Max_16_PoE.jpg
Pro Max 48 | Ethernet In-Band (32) GbE RJ45 ports (16) 1/2.5 GbE RJ45 ports (4) 10G SFP+ ports (1) Universal input, 100—240V AC, 50/60 Hz (1) USP-RPS DC input AC/DC, internal, 100W | Switch\Switch_Images\Pro_Max_48.jpg
Pro Max 24 | Ethernet In-Band (16) GbE RJ45 ports (8) 1/2.5 GbE RJ45 ports (2) 10G SFP+ ports (1) Universal input, 100—240V AC, 50/60 Hz (1) USP-RPS DC input AC/DC, internal, 50W | Switch\Switch_Images\Pro_Max_24.jpg
Pro Max 16 | Ethernet In-Band (12) GbE RJ45 ports (4) 1/2.5 GbE RJ45 ports (2) 10G SFP+ ports Type-C adapter | Switch\Switch_Images\Pro_Max_16.jpg
Pro 48 PoE | Ethernet In-Band (48) GbE RJ45 ports (4) 1/10G SFP+ ports (40) PoE/PoE+ (Pins 1, 2+; 3, 6-) (8) 60W PoE++; PoE/PoE+ (Pins 1, 2+; 3, 6-) / PoE++ (Pair A 1, 2+; 3, 6-) (Pair B 4, 5+; 7, 8-) (1) Universal input, 100—240V AC, 50/60 Hz (1) USP-RPS DC input, 52V DC, 11.54A; 11.5V DC, 5.22A AC/DC, internal, 660W | Switch\Switch_Images\Pro_48_PoE.jpg
Pro 24 PoE | Ethernet In-Band (24) GbE RJ45 ports (2) 1/10G SFP+ ports (16) PoE/PoE+ (Pins 1, 2+; 3, 6-) (8) 60W PoE++; PoE/PoE+ (Pins 1, 2+; 3, 6-) / PoE++ (Pair A 1, 2+; 3, 6-) (Pair B 4, 5+; 7, 8-) (1) Universal input, 100—240V AC, 50/60 Hz (1) USP-RPS DC input, 52V DC, 7.69A; 11.5V DC, 2.61A AC/DC, internal, 450W | Switch\Switch_Images\Pro_24_PoE.jpg
Pro 48 | Ethernet In-Band (48) GbE RJ45 ports (4) 1/10G SFP+ ports (1) Universal input, 100—240V AC, 50/60 Hz (1) USP-RPS DC input, 11.5V DC, 5.22A AC/DC, internal, 60W | Switch\Switch_Images\Pro_48.jpg
Pro 24 | Ethernet In-Band (24) GbE RJ45 ports (2) 1/10G SFP+ ports (1) Universal input, 100—240V AC, 50/60 Hz (1) USP-RPS DC input 11.5V DC, 2.61A AC/DC, internal, 36W | Switch\Switch_Images\Pro_24.jpg
Standard 48 PoE | Ethernet In-Band (48) GbE RJ45 ports (4) 1G SFP ports PoE interface (32) PoE/PoE+ (Pins 1, 2+; 3, 6-) 100—240V AC, 50/60 Hz AC/DC, internal, 240W | Switch\Switch_Images\Standard_48_PoE.jpg
Standard 24 PoE | Ethernet In-Band (24) GbE RJ45 ports (2) 1G SFP ports (16) PoE/PoE+ (Pins 1, 2+; 3, 6-) Universal input, 100—240V AC, 50/60 Hz AC/DC, internal, 120W | Switch\Switch_Images\Standard_24_PoE.jpg
Standard 16 PoE | Ethernet In-Band (16) GbE RJ45 ports (2) 1G SFP ports (8) PoE/PoE+ (Pins 1, 2+; 3, 6-) 100—240V AC, 50/60 Hz AC/DC, internal, 60W | Switch\Switch_Images\Standard_16_PoE.jpg
Standard 48 | Ethernet In-Band (48) GbE RJ45 ports (4) 1G SFP ports Universal input, 100—240V AC, 50/60 Hz AC/DC, internal, 60W | Switch\Switch_Images\Standard_48.jpg
Standard 24 | Ethernet In-Band (24) GbE RJ45 ports (2) 1G SFP ports Universal input, 100—240V AC, 50/60 Hz AC/DC, internal, 36 | Switch\Switch_Images\Standard_24.jpg
Flex 2.5G PoE | Ethernet In-Band (8) 2.5/1 GbE RJ45 ports (1) 10G SFP+ or 10/5/2.5/1 GbE RJ45 combination port* While only one is active, RJ45 can receive power and SFP+ can be utilized for data. PoE interface (1) AC power adapter, 54V DC, 3.9A (Not included) (1) PoE+++ (PairA 1, 2+; 3, 6-)(PairB 4, 5+; 7, 8-) External AC/DC adapter UniFi PoE switch | Switch\Switch_Images\Flex_2.5G_PoE.jpg
Flex 2.5G | Ethernet In-Band (8) 2.5/1 GbE RJ45 ports (1) 10G SFP+ or 10/5/2.5/1 GbE RJ45 combination port* While only one is active, RJ45 can receive power and SFP+ can be utilized for data. (1) AC power adapter, 5V DC, 3A (1) PoE+ (PairA 1, 2+; 3, 6-)(PairB 4, 5+; 7, 8-) External AC/DC adapter UniFi PoE switch | Switch\Switch_Images\Flex_2.5G.jpg
Enterprise 8 PoE | Ethernet In-Band (8) 2.5 GbE RJ45 ports (2) 10G SFP+ ports (8) PoE/PoE+ (Pins 1, 2+; 3, 6-) Universal input, 100—240V AC, 2A Max., 50/60 Hz AC/DC, internal, 150W | Switch\Switch_Images\Enterprise_8_PoE.jpg
Pro 8 PoE | Ethernet In-Band (8) GbE RJ45 ports (2) 10G SFP+ ports (6) PoE/PoE+ (Pins 1, 2+; 3, 6-) (2) 60W PoE++ (Pair A 1, 2+; 3, 6-) (Pair B 4, 5+; 7, 8-) Universal input, 100—240V AC, 2A Max. AC/DC, internal | Switch\Switch_Images\Pro_8_PoE.jpg
Lite 16 PoE | Ethernet In-Band (16) GbE RJ45 ports (8) PoE/PoE+ (Pins 1, 2+; 3, 6-) Universal input, 100—240V AC AC/DC, internal, 60W | Switch\Switch_Images\Lite_16_PoE.jpg
Lite 8 PoE | Ethernet In-Band (8) GbE RJ45 ports (4) PoE/PoE+ (Pins 1, 2+; 3, 6-) 54V DC, 1.1A power adapter 54V, external, 60W | Switch\Switch_Images\Lite_8_PoE.jpg
Ultra | Ethernet In-Band (8) GbE RJ45 ports (7) PoE/PoE+ (Pins 1, 2+; 3, 6-) (1) 54V, 3.9A power adapter (Not included) (1) 54V, 1.1A power adapter (Not included) PoE++ (Pins 1, 2+; 3, 6- and 4, 5+; 7, 8-) | Switch\Switch_Images\Ultra.jpg
Flex 10 GbE | Ethernet In-Band (1) GbE, PoE+ RJ45 port (4) 10 GbE RJ45 ports (1) PoE+, 50—57V DC, 25W (1) USB Type-C, 5V DC, 5A PoE+ (Pins 1, 2+/3, 6- or 4, 5+/7, 8-) 5V DC, 5A, 1.5 m cord (Included) | Switch\Switch_Images\Flex_10_GbE.jpg
Flex | Ethernet In-Band (5) GbE RJ45 ports (4) PoE+ (Pins 1, 2+; 3, 6-) PoE++ PoE/PoE+ (Pins 1, 2+; 3, 6-) PoE++ (Pins 1, 2+; 3, 6- and 4, 5+; 7, 8-) 50V/60W PoE adapter (Not included) | Switch\Switch_Images\Flex.jpg
Flex Mini 2.5G | Ethernet In-Band (5) 1/2.5 GbE RJ45 ports (1) AC power adapter, 5V DC, 1A (1) PoE (PairA 1, 2+; 3, 6-)(PairB 4, 5+; 7, 8-) External AC/DC adapter UniFi PoE switch | Switch\Switch_Images\Flex_Mini_2.5G.jpg
Flex Mini | Ethernet In-Band (5) GbE RJ45 ports (1) USB Type C, 5V (1) PoE/PoE+, 44—57V DC, 0.05—0.04A 5V, 1A power adapter Only single-unit packages include the 5V, 1A USB-C power adapter. | Switch\Switch_Images\Flex_Mini.jpg
GS-105B v5 | 5 Ethernet Ports (10/100/1000 Mbps) Port 1 to Port 5: All are Gigabit Ethernet ports, allowing for high-speed connections. | Switch\Switch_Images\GS-105B_v5.jpg
GS-108B v5 | 8 Ethernet Ports (10/100/1000 Mbps) Port 1 to Port 8: All are Gigabit Ethernet ports, offering high-speed connections for your network devices. | Switch\Switch_Images\GS-108B_v5.jpg
XGS1935-28 | 24 x 10/100/1000 Mbps Gigabit Ethernet Ports 4 x 10-Gigabit SFP+ Ports | Switch\Switch_Images\XGS1935-28.jpg
XGS1935-28HP | 24 x 10/100/1000 Mbps Gigabit Ethernet Ports 4 x 10-Gigabit SFP+ Ports PoE+ (Power over Ethernet): This model supports IEEE 802.3at PoE+ on all 24 Gigabit Ethernet ports, meaning it can deliver power to connected devices like IP phones, cameras, and access points. | Switch\Switch_Images\XGS1935-28HP.jpg
XGS1935-52 | 48 x 10/100/1000 Mbps Gigabit Ethernet Ports 4 x 10-Gigabit SFP+ Ports | Switch\Switch_Images\XGS1935-52.jpg
XGS1935-52HP | 52 total ports: 48 Gigabit Ethernet ports with PoE+ and 4 10-Gigabit SFP+ ports for high-speed uplinks or fiber connections. | Switch\Switch_Images\XGS1935-52HP.jpg
PoE12-3PD | 1 x 10/100/1000 Mbps Ethernet Port (data input) 1 x 10/100/1000 Mbps Ethernet Port (data + power output) PoE Standard: IEEE 802.3af (provides up to 15.4W of power per port) Max Power Output: 12V DC, 3A (providing power to devices like IP cameras, wireless access points, and VoIP phones) | Switch\Switch_Images\PoE12-3PD.jpg
PoE12-30W | 1 x 10/100/1000 Mbps Ethernet Port (data input) 1 x 10/100/1000 Mbps Ethernet Port (data + power output) PoE Standard: IEEE 802.3af/at (supports up to 30W of power) Max Power Output: 12V DC, 30W (providing power to devices that need more than the standard 15.4W) | Switch\Switch_Images\PoE12-30W.jpg
PoE12-60W | 1 x 10/100/1000 Mbps Ethernet Port (data input) 1 x 10/100/1000 Mbps Ethernet Port (data + power output) PoE Standard: IEEE 802.3af/at/bt (supports up to 60W of power) Max Power Output: 12V DC, 60W (providing more power for devices that require higher wattage, such as high-end cameras or larger wireless access points) | Switch\Switch_Images\PoE12-60W.jpg
PoE12-90W | 1 x 10/100/1000 Mbps Ethernet Port (data input) 1 x 10/100/1000 Mbps Ethernet Port (data + power output) PoE Standard: IEEE 802.3af/at/bt (supports up to 90W of power) Max Power Output: 12V DC, 90W (providing higher power to support more demanding devices like high-performance wireless access points, PTZ cameras, or large-scale IP surveillance systems) | Switch\Switch_Images\PoE12-90W.jpg
XMG-105 | 1 x Gigabit Ethernet WAN port (for connecting to your internet service provider) 4 x Gigabit Ethernet LAN ports (for connecting devices like computers, switches, or network storage) 1 x USB port (for sharing files or connecting devices like printers or storage devices via USB) | Switch\Switch_Images\XMG-105.jpg
XMG-105HP | 1 x Gigabit Ethernet WAN port (for connecting to your internet service provider) 4 x Gigabit Ethernet LAN ports (for connecting wired devices like computers, switches, or networked storage) 1 x USB port (for file sharing or connecting peripheral devices like printers or external storage) 1 x 2.5G Ethernet WAN port (for faster broadband connections, especially for high-speed internet services) | Switch\Switch_Images\XMG-105HP.jpg
XMG-108 | 1 x 2.5G Ethernet WAN port (for connecting to high-speed internet services) 4 x Gigabit Ethernet LAN ports (for connecting wired devices like computers, printers, or networked storage) 1 x USB port (for file sharing or connecting peripherals like printers or external storage) | Switch\Switch_Images\XMG-108.jpg
XMG-108HP | 1 x 2.5G Ethernet WAN port (for high-speed internet connection) 4 x Gigabit Ethernet LAN ports (for connecting wired devices like computers, printers, or network storage) 1 x USB port (for file sharing or connecting external devices) PoE+ (Power over Ethernet): Provides PoE+ on the 4 LAN ports, which allows you to power devices like IP cameras, phones, or wireless access points directly through the Ethernet cable. | Switch\Switch_Images\XMG-108HP.jpg
XMG1915-10E | 8 x Gigabit Ethernet Ports (10/100/1000 Mbps) 2 x 2.5G Ethernet Ports 1 x 10G SFP+ Port | Switch\Switch_Images\XMG1915-10E.jpg
XMG1915-10EP | 8 x Gigabit Ethernet Ports (10/100/1000 Mbps) 2 x 2.5G Ethernet Ports 1 x 10G SFP+ Port PoE+ (Power over Ethernet): PoE+ on the 8 Gigabit Ethernet ports, providing power to devices like IP cameras, access points, or phones. | Switch\Switch_Images\XMG1915-10EP.jpg
XMG1915-18EP | 16 x Gigabit Ethernet Ports (10/100/1000 Mbps) 2 x 2.5G Ethernet Ports 1 x 10G SFP+ Port PoE+ (Power over Ethernet): PoE+ on the 16 Gigabit Ethernet ports, allowing you to power devices like IP cameras, phones, or wireless access points directly through the Ethernet cable. | Switch\Switch_Images\XMG1915-18EP.jpg
XMG1930-30 | 24 x Gigabit Ethernet Ports (10/100/1000 Mbps) 4 x 10G SFP+ Ports (for high-speed fiber connections) | Switch\Switch_Images\XMG1930-30.jpg
XMG1930-30HP | 24 x Gigabit Ethernet Ports (10/100/1000 Mbps) 4 x 10G SFP+ Ports (for high-speed fiber connections) PoE+ (Power over Ethernet): PoE+ on all 24 Gigabit Ethernet ports, allowing you to power devices like IP cameras, access points, or phones directly through the Ethernet cable. | Switch\Switch_Images\XMG1930-30HP.jpg
XGS4600-32 | 28 x 10/100/1000 Mbps Gigabit Ethernet Ports 4 x 10G SFP+ Ports (for high-speed fiber connections) | Switch\Switch_Images\XGS4600-32.jpg
XGS4600-32F | 28 x 10/100/1000 Mbps Gigabit Ethernet Ports 4 x 10G SFP+ Ports (for high-speed fiber connections) 4 x 40G QSFP+ Ports (for ultra-high-speed fiber uplinks) | Switch\Switch_Images\XGS4600-32F.jpg
XGS4600-52F | 48 x 10/100/1000 Mbps Gigabit Ethernet Ports 4 x 10G SFP+ Ports (for high-speed fiber connections) 4 x 40G QSFP+ Ports (for ultra-high-speed fiber uplinks) | Switch\Switch_Images\XGS4600-52F.jpg
XS3800-28 | 24 x 10/100/1000 Mbps Gigabit Ethernet Ports 4 x 10G SFP+ Ports | Switch\Switch_Images\XS3800-28.jpg
XGS2220-30 | 24 x 10/100/1000Mbps (Gigabit) Ethernet Ports (RJ45) 4 x 10G SFP+ uplink ports | Switch\Switch_Images\XGS2220-30.jpg
XGS2220-30HP | 24 x 10/100/1000 Mbps (Gigabit) Ethernet Ports (RJ45) – These ports are used for standard Ethernet connections. 4 x 10G SFP+ Ports – These are high-speed uplink ports for fiber connections, supporting 10Gbps throughput. | Switch\Switch_Images\XGS2220-30HP.jpg
XGS2220-30F | 24 x 10/100/1000 Mbps (Gigabit) Ethernet Ports (RJ45) 4 x 10G SFP+ Ports | Switch\Switch_Images\XGS2220-30F.jpg
XGS2220-54 | 48 x 10/100/1000 Mbps (Gigabit) Ethernet Ports (RJ45) 6 x 10G SFP+ Ports | Switch\Switch_Images\XGS2220-54.jpg
XGS2220-54HP | 48 x 10/100/1000 Mbps (Gigabit) Ethernet Ports (RJ45) – These ports provide standard copper Ethernet connections for various network devices. 6 x 10G SFP+ Ports – These are high-speed fiber optic uplink ports for 10Gbps connectivity, used to interconnect with other switches or network equipment. | Switch\Switch_Images\XGS2220-54HP.jpg
XGS2220-54FP | 48 x 10/100/1000 Mbps (Gigabit) Ethernet Ports (RJ45) – These are the standard copper Ethernet ports for connecting end devices. 6 x 10G SFP+ Ports – High-speed fiber optic ports supporting 10Gbps uplinks, ideal for long-distance or high-speed connections to other switches, servers, or network devices. | Switch\Switch_Images\XGS2220-54FP.jpg
GS2220-10 | 8 x 10/100/1000 Mbps Gigabit Ethernet Ports 2 x 10G SFP+ Ports (for high-speed fiber connections) | Switch\Switch_Images\GS2220-10.jpg
GS2220-10HP | 8 x 10/100/1000 Mbps Gigabit Ethernet Ports 2 x 10G SFP+ Ports PoE+ (Power over Ethernet): PoE+ on all 8 Gigabit Ethernet ports, allowing you to power devices like IP cameras, phones, or access points through the Ethernet cable. | Switch\Switch_Images\GS2220-10HP.jpg
GS2220-28 | 24 x 10/100/1000 Mbps Gigabit Ethernet Ports 4 x 10G SFP+ Ports (for high-speed fiber connections) | Switch\Switch_Images\GS2220-28.jpg
GS2220-28HP | 24 x 10/100/1000 Mbps Gigabit Ethernet Ports 4 x 10G SFP+ Ports PoE+ (Power over Ethernet): PoE+ on all 24 Gigabit Ethernet ports, allowing you to power devices such as IP cameras, wireless access points, and VoIP phones directly through the Ethernet cable. | Switch\Switch_Images\GS2220-28HP.jpg
GS2220-50 | 48 x 10/100/1000 Mbps Gigabit Ethernet Ports 2 x 10G SFP+ Ports (for high-speed fiber connections) | Switch\Switch_Images\GS2220-50.jpg
GS2220-50HP | 48 x 10/100/1000 Mbps Gigabit Ethernet Ports 2 x 10G SFP+ Ports (for high-speed fiber connections) PoE+ (Power over Ethernet): PoE+ on all 48 Gigabit Ethernet ports, allowing you to power devices like IP cameras, wireless access points, and VoIP phones directly through the Ethernet cable. | Switch\Switch_Images\GS2220-50HP.jpg
RGS200-12P | 8 x 10/100/1000 Mbps Gigabit Ethernet Ports 4 x 1G SFP Ports (for fiber connections) PoE+ (Power over Ethernet): PoE+ on all 8 Gigabit Ethernet ports, allowing you to power devices such as IP cameras, wireless access points, and VoIP phones directly through the Ethernet cable. | Switch\Switch_Images\RGS200-12P.jpg
XS1930-10 | 8 x 10/100/1000 Mbps Gigabit Ethernet Ports 2 x 10G SFP+ Ports (for high-speed fiber connections) | Switch\Switch_Images\XS1930-10.jpg
XS1930-12HP | 8 x 10/100/1000 Mbps Gigabit Ethernet Ports 2 x 10G SFP+ Ports (for high-speed fiber connections) 2 x 10/100/1000 Mbps Combo Ports (for additional flexibility) | Switch\Switch_Images\XS1930-12HP.jpg
XS1930-12F | 10 x 10/100/1000 Mbps Gigabit Ethernet Ports 2 x 10G SFP+ Ports (for high-speed fiber connections) | Switch\Switch_Images\XS1930-12F.jpg
XGS1930-28 | 24 x 10/100/1000 Mbps Gigabit Ethernet Ports 4 x 10G SFP+ Ports (for high-speed fiber connections) | Switch\Switch_Images\XGS1930-28.jpg
XGS1930-28HP | 24 x 10/100/1000 Mbps Gigabit Ethernet Ports 4 x 10G SFP+ Ports (for high-speed fiber connections) PoE+ (Power over Ethernet): PoE+ on all 24 Gigabit Ethernet ports, allowing you to power devices such as IP cameras, wireless access points, and VoIP phones through the Ethernet cable. | Switch\Switch_Images\XGS1930-28HP.jpg
XGS1930-52 | 48 x 10/100/1000 Mbps Gigabit Ethernet Ports 4 x 10G SFP+ Ports (for high-speed fiber connections) | Switch\Switch_Images\XGS1930-52.jpg
XGS1930-52HP | 48 x 10/100/1000 Mbps Gigabit Ethernet Ports 4 x 10G SFP+ Ports (for high-speed fiber connections) PoE+ (Power over Ethernet): PoE+ on all 48 Gigabit Ethernet ports, enabling you to power devices such as IP cameras, wireless access points, and VoIP phones directly through the Ethernet cable. | Switch\Switch_Images\XGS1930-52HP.jpg
GS1915-8 | 8 x 10/100/1000 Mbps Gigabit Ethernet Ports | Switch\Switch_Images\GS1915-8.jpg
GS1915-8EP | 8 x 10/100/1000 Mbps Gigabit Ethernet Ports PoE+ (Power over Ethernet): PoE+ on all 8 Gigabit Ethernet ports, allowing you to power devices like IP cameras, wireless access points, and VoIP phones through the Ethernet cable. | Switch\Switch_Images\GS1915-8EP.jpg
GS1915-24E | 24 x 10/100/1000 Mbps Gigabit Ethernet Ports 4 x 10G SFP+ Ports (for high-speed fiber connections) | Switch\Switch_Images\GS1915-24E.jpg
GS1915-24EP | 24 x 10/100/1000 Mbps Gigabit Ethernet Ports 4 x 10G SFP+ Ports (for high-speed fiber connections) PoE+ (Power over Ethernet): PoE+ on all 24 Gigabit Ethernet ports, allowing you to power devices like IP cameras, wireless access points, and VoIP phones through the Ethernet cable. | Switch\Switch_Images\GS1915-24EP.jpg
GS1920-8HPv2 | 8 x 10/100/1000 Mbps Gigabit Ethernet Ports PoE+ (Power over Ethernet): PoE+ on all 8 Gigabit Ethernet ports, allowing you to power devices such as IP cameras, wireless access points, and VoIP phones directly through the Ethernet cable. | Switch\Switch_Images\GS1920-8HPv2.jpg
GS1920-24v2 | 24 x 10/100/1000 Mbps Gigabit Ethernet Ports 4 x 10G SFP+ Ports (for high-speed fiber connections) | Switch\Switch_Images\GS1920-24v2.jpg
GS1920-24HPv2 | 24 x 10/100/1000 Mbps Gigabit Ethernet Ports 4 x 10G SFP+ Ports | Switch\Switch_Images\GS1920-24HPv2.jpg
GS1920-48v2 | 48 x 10/100/1000 Mbps Gigabit Ethernet Ports 4 x 10G SFP+ Ports (for high-speed fiber connections) | Switch\Switch_Images\GS1920-48v2.jpg
GS1920-48HPv2 | 48 x 10/100/1000 Mbps Gigabit Ethernet Ports 4 x 10G SFP+ Ports PoE+ (Power over Ethernet): PoE+ on all 48 Gigabit Ethernet ports, allowing you to power devices like IP cameras, wireless access points, and VoIP phones through the Ethernet cable. | Switch\Switch_Images\GS1920-48HPv2.jpg
GS1900-8 | 8 x 10/100/1000 Mbps (Gigabit) Ethernet Ports (RJ45) – These are standard copper Ethernet ports for connecting devices like computers, printers, or access points. | Switch\Switch_Images\GS1900-8.jpg
GS1900-8HP | 8 x 10/100/1000 Mbps (Gigabit) Ethernet Ports (RJ45) 4 x PoE+ Ports (IEEE 802.3at) – These ports support Power over Ethernet, delivering up to 30W per port to power devices like IP cameras, wireless access points, or VoIP phones. | Switch\Switch_Images\GS1900-8HP.jpg
GS1900-10HP | 8 x 10/100/1000 Mbps (Gigabit) Ethernet Ports (RJ45) 2 x 10/100/1000 Mbps (Gigabit) Ethernet Uplink Ports (RJ45) 4 x PoE+ Ports (IEEE 802.3at) – These ports deliver Power over Ethernet (PoE), providing up to 30W per port to power devices like IP cameras, wireless access points, and VoIP phones. | Switch\Switch_Images\GS1900-10HP.jpg
GS1900-16 | 16 x 10/100/1000 Mbps (Gigabit) Ethernet Ports (RJ45) No PoE (Power over Ethernet) support – This model does not offer PoE, unlike some other models in the series. | Switch\Switch_Images\GS1900-16.jpg
GS1900-24 | 24 x 10/100/1000 Mbps (Gigabit) Ethernet Ports (RJ45) No PoE (Power over Ethernet) support – Like the GS1900-16, this model does not offer PoE functionality. | Switch\Switch_Images\GS1900-24.jpg
GS1900-24E | 24 x 10/100/1000 Mbps (Gigabit) Ethernet Ports (RJ45) No PoE (Power over Ethernet) support – This model does not provide Power over Ethernet, meaning it won't supply power to connected devices like IP cameras or access points. | Switch\Switch_Images\GS1900-24E.jpg
GS1900-24EP | 24 x 10/100/1000 Mbps (Gigabit) Ethernet Ports (RJ45) 24 x PoE+ Ports (IEEE 802.3at) – These ports support Power over Ethernet and can deliver up to 30W per port to power devices like IP cameras, wireless access points, and VoIP phones. | Switch\Switch_Images\GS1900-24EP.jpg
GS1900-24HPv2 | 24 x 10/100/1000 Mbps (Gigabit) Ethernet Ports (RJ45) 24 x PoE+ Ports (IEEE 802.3at) – These ports provide Power over Ethernet (PoE) and support up to 30W per port to power devices like IP cameras, wireless access points, and VoIP phones. | Switch\Switch_Images\GS1900-24HPv2.jpg
GS1900-48 | 48 x 10/100/1000 Mbps (Gigabit) Ethernet Ports (RJ45) No PoE (Power over Ethernet) support – This model does not offer PoE functionality, so it cannot power devices like IP cameras or wireless access points through the Ethernet cable. | Switch\Switch_Images\GS1900-48.jpg
GS1900-48HPv2 | 48 x 10/100/1000 Mbps (Gigabit) Ethernet Ports (RJ45) 48 x PoE+ Ports (IEEE 802.3at) – These ports deliver Power over Ethernet (PoE), capable of providing up to 30W per port to power devices like IP cameras, wireless access points, and VoIP phones. | Switch\Switch_Images\GS1900-48HPv2.jpg
GS1350-6HP | 4 x 10/100/1000 Mbps (Gigabit) Ethernet Ports (RJ45) 2 x 10/100/1000 Mbps (Gigabit) Ethernet Uplink Ports (RJ45) 4 x PoE+ Ports (IEEE 802.3at) – These ports deliver Power over Ethernet (PoE), capable of providing up to 30W per port to power devices like IP cameras, wireless access points, and VoIP phones. | Switch\Switch_Images\GS1350-6HP.jpg
GS1350-12HP | 8 x 10/100/1000 Mbps (Gigabit) Ethernet Ports (RJ45) 4 x 10/100/1000 Mbps (Gigabit) Ethernet Uplink Ports (RJ45) 8 x PoE+ Ports (IEEE 802.3at) – These ports deliver Power over Ethernet (PoE), providing up to 30W per port to power devices like IP cameras, wireless access points, and VoIP phones. | Switch\Switch_Images\GS1350-12HP.jpg
GS1350-18HP | 16 x 10/100/1000 Mbps (Gigabit) Ethernet Ports (RJ45) 2 x 10/100/1000 Mbps (Gigabit) Ethernet Uplink Ports (RJ45) 16 x PoE+ Ports (IEEE 802.3at) – These ports support Power over Ethernet (PoE), capable of delivering up to 30W per port to power devices like IP cameras, wireless access points, and VoIP phones. | Switch\Switch_Images\GS1350-18HP.jpg
GS1350-26HP | 24 x 10/100/1000 Mbps (Gigabit) Ethernet Ports (RJ45) 2 x 10/100/1000 Mbps (Gigabit) Ethernet Uplink Ports (RJ45) 24 x PoE+ Ports (IEEE 802.3at) – These ports deliver Power over Ethernet (PoE), capable of providing up to 30W per port to power devices like IP cameras, wireless access points, and VoIP phones. | Switch\Switch_Images\GS1350-26HP.jpg
XGS1250-12 | 8 x 10/100/1000 Mbps (Gigabit) Ethernet Ports (RJ45) 4 x 10G SFP+ Ports – These high-speed fiber ports support 10Gbps uplinks for fast and long-distance connectivity, ideal for connecting to other high-performance devices or switches. | Switch\Switch_Images\XGS1250-12.jpg
XGS1210-12 | 8 x 10/100/1000 Mbps (Gigabit) Ethernet Ports (RJ45) 4 x 10G SFP+ Ports – These fiber-optic ports provide 10Gbps connectivity for uplinks or interconnecting with other switches or devices that require high-speed, long-distance communication. | Switch\Switch_Images\XGS1210-12.jpg
GS1200-5HP v2 | 4 x 10/100/1000 Mbps (Gigabit) Ethernet Ports (RJ45) 1 x 10/100/1000 Mbps (Gigabit) Ethernet Uplink Port (RJ45) 4 x PoE+ Ports (IEEE 802.3at) – These ports can provide up to 30W per port of PoE to power devices like IP cameras, wireless access points, or VoIP phones. | Switch\Switch_Images\GS1200-5HP_v2.jpg
GS1200-8HP v2 | 8 x 10/100/1000 Mbps (Gigabit) Ethernet Ports (RJ45) 8 x PoE+ Ports (IEEE 802.3at) – These ports support Power over Ethernet (PoE), delivering up to 30W per port to power devices like IP cameras, wireless access points, and VoIP phones. | Switch\Switch_Images\GS1200-8HP_v2.jpg
GS1200-5 | 5 x 10/100/1000 Mbps (Gigabit) Ethernet Ports (RJ45) | Switch\Switch_Images\GS1200-5.jpg
GS1200-8 | 8 x 10/100/1000 Mbps (Gigabit) Ethernet Ports (RJ45) | Switch\Switch_Images\GS1200-8.jpg
MG-105 | 5 x 10/100/1000 Mbps (Gigabit) Ethernet Ports (RJ45) | Switch\Switch_Images\MG-105.jpg
MG-108 | 8 x 10/100/1000 Mbps (Gigabit) Ethernet Ports (RJ45) | Switch\Switch_Images\MG-108.jpg
XGS1010-12 | 8 x 10/100/1000 Mbps (Gigabit) Ethernet Ports (RJ45) 4 x 10G SFP+ Ports – These are high-speed fiber optic ports supporting 10Gbps connectivity for uplinks or interconnecting with other high-performance devices or switches. | Switch\Switch_Images\XGS1010-12.jpg
GS1100-10HP | 8 x 10/100/1000 Mbps (Gigabit) Ethernet Ports (RJ45) 2 x 10/100/1000 Mbps (Gigabit) Ethernet Uplink Ports (RJ45) 8 x PoE+ Ports (IEEE 802.3at) – These ports can deliver up to 30W per port to power devices such as IP cameras, wireless access points, and VoIP phones. | Switch\Switch_Images\GS1100-10HP.jpg
GS1100-16 | 16 x 10/100/1000 Mbps (Gigabit) Ethernet Ports (RJ45) | Switch\Switch_Images\GS1100-16.jpg
GS1100-24E | 24 x 10/100/1000 Mbps (Gigabit) Ethernet Ports (RJ45) | Switch\Switch_Images\GS1100-24E.jpg
GS1100-24 | 24 x 10/100/1000 Mbps (Gigabit) Ethernet Ports (RJ45) | Switch\Switch_Images\GS1100-24.jpg
RGS100-5P | 4 x 10/100/1000 Mbps (Gigabit) Ethernet Ports (RJ45) 1 x 10/100/1000 Mbps (Gigabit) Ethernet Uplink Port (RJ45) 4 x PoE+ Ports (IEEE 802.3at) – These PoE+ ports can deliver up to 30W per port to power devices such as IP cameras, wireless access points, and VoIP phones. | Switch\Switch_Images\RGS100-5P.jpg
GS1008HP | 8 x 10/100/1000 Mbps (Gigabit) Ethernet Ports (RJ45) 4 x PoE+ Ports (IEEE 802.3at) – These PoE+ ports can deliver up to 30W per port to power devices like IP cameras, wireless access points, and VoIP phones. | Switch\Switch_Images\GS1008HP.jpg
GS1005HP | 5 x 10/100/1000 Mbps (Gigabit) Ethernet Ports (RJ45) 4 x PoE+ Ports (IEEE 802.3at) – These PoE+ ports can provide up to 30W per port to power devices like IP cameras, wireless access points, and VoIP phones. | Switch\Switch_Images\GS1005HP.jpg
GS-108B v3 | 8 x 10/100/1000 Mbps (Gigabit) Ethernet Ports (RJ45) | Switch\Switch_Images\GS-108B_v3.jpg
GS-108S v2 | 8 x 10/100/1000 Mbps (Gigabit) Ethernet Ports (RJ45) | Switch\Switch_Images\GS-108S_v2.jpg
GS-105B v3 | 5 x 10/100/1000 Mbps (Gigabit) Ethernet Ports (RJ45) | Switch\Switch_Images\GS-105B_v3.jpg
GS-105S v2 | 5 x 10/100/1000 Mbps (Gigabit) Ethernet Ports (RJ45) | Switch\Switch_Images\GS-105S_v2.jpg
MC1000SFP-IN | 1 x 10/100/1000 Mbps (Gigabit) Ethernet Port (RJ45) – This is the copper (RJ45) port for network connectivity. 1 x SFP Slot – This slot supports a variety of SFP transceivers for fiber-optic connections, allowing you to convert the Ethernet signal to fiber for longer-distance transmission. | Switch\Switch_Images\MC1000SFP-IN.jpg