## Sheet1
Name | Description | Image
5320-16P-4XE | 16 x 10/100/1000BASE-T 802.3at (30W) port Full / Half-Duplex (autosensing) MACsec-capable 4 x 1/10Gb SFP+ uplink ports (includes 2 x Stacking ports) 1 x Serial console port (RJ-45) 1 x USB A ports for management or external USB flash 1 x USB Micro-B console port | Switch\Switch_Images\_5320-16P-4XE.jpg
5320-16P-4XE-DC | 16 x 10/100/1000BASE-T 802.3at (30W) ports Full / Half-Duplex (autosensing) MACsec-capable 4 x 1/10Gb SFP+ uplink ports (includes 2 x Stacking ports) MACsec-capable 1 x Serial console port (RJ-45) 1 x USB A ports for management or external USB flash 1 x USB Micro-B console port | Switch\Switch_Images\5320-16P-4XE-DC.jpg
5320-24T-8XE | 24 x 24 x 10/100/1000BASE-T ports Full / Half-Duplex (autosensing) MACsec-capable 8 x 1/10Gb SFP+ uplink ports (includes 2 x Stacking ports) MACsec-capable 100Mb operation supported on last 4 uplink ports 1 x Serial console port (RJ-45) 1 x USB A ports for management or external USB flash 1 x USB Micro-B console port/100/1000BASE-T ports | Switch\Switch_Images\_5320-24T-8XE.jpg
5320-24P-8XE | 24 x 10/100/1000BASE-T 802.3at (30W) ports • Full / Half-Duplex (autosensing) • MACsec-capable 8 x 1/10Gb SFP+ uplink ports (includes 2 x Stacking ports) • MACsec-capable • 100Mb operation supported on last 4 uplink ports 1 x Serial console port (RJ-45) 1 x USB A ports for management or external USB flash 1 x USB Micro-B console port | Switch\Switch_Images\5320-24P-8XE.jpg
5320-48T-8XE | 48 x 10/100/1000BASE-T ports Full / Half-Duplex (autosensing) MACsec-capable 8 x 1/10Gb SFP+ uplink ports (includes 2 x Stacking ports) MACsec-capable 100Mb operation supported on last 4 uplink ports 1 x Serial console port (RJ-45) 1 x USB A ports for management or external USB flash 1 x USB Micro-B console port | Switch\Switch_Images\5320-48T-8XE.jpg
5320-48P-8XE | 48 x 10/100/1000BASE-T 802.3at (30W) ports Full / Half-Duplex (autosensing) MACsec-capable 8 x 1/10Gb SFP+ uplink ports (includes 2 x Stacking ports) MACsec-capable 100Mb operation supported on last 4 uplink ports 1 x Serial console port (RJ-45) 1 x USB A ports for management or external USB flash 1 x USB Micro-B console port | Switch\Switch_Images\5320-48P-8XE.jpg
5320-24T-4X-XT | 24 x 10/100/1000BASE-T ports Full / Half-Duplex (autosensing) 4 x 1/10Gb SFP+ uplink ports (includes 2 x Stacking ports) 1 x Serial console port (RJ-45) 1 x 10/100/1000BASE-T out-of-band management port 1 x USB A ports for management or external USB flash 1 x USB Micro-B console port 0°C to 60°C operating temperature range | Switch\Switch_Images\5320-24T-4X-XT.jpg
5320-24T-24S-4XE-XT | 24 x 10/100/1000BASE-T ports Full / Half-Duplex (autosensing) MACsec-capable 24 x 100Mb/1Gb SFP uplink ports MACsec-capable 4 x 1/10Gb SFP+ uplink ports (includes 2 x Stacking ports) MACsec-capable 1 x Serial console port (RJ-45) 1 x 10/100/1000BASE-T out-of-band management port 1 x USB A ports for management or external USB flash 1 x USB Micro-B console port 0°C to 60°C operating temperature range | Switch\Switch_Images\5320-24T-24S-4XE-XT.jpg
5520-24T | 24 x 10/100/1000BASE-T ports Full / Half-Duplex (autosensing) MACsec-capable 2 x Stacking/QSFP28 ports* (unpopulated) 1 x Serial console port (RJ-45) 1 x 10/100/1000BASE-T out-of-band management port 2 x USB A ports for management or external USB flash 1 x USB Micro-B console port 1 x VIM slot | Switch\Switch_Images\5520-24T.jpg
5520-24W | 24 x 10/100/1000BASE-T 802.3bt (90W) ports Full / Half-Duplex (autosensing) MACsec-capable 2 x Stacking/QSFP28 ports* (unpopulated) 1 x Serial console port (RJ-45) 1 x 10/100/1000BASE-T out-of-band management port 2 x USB A ports for management or external USB flash 1 x USB Micro-B console port 1 x VIM slot | Switch\Switch_Images\5520-24W.jpg
5520-48T | 48 x 10/100/1000BASE-T ports Full / Half-Duplex (autosensing) MACsec-capable 2 x Stacking/QSFP28 ports* (unpopulated) 1 x Serial console port (RJ-45) 1 x 10/100/1000BASE-T out-of-band management port 2 x USB A ports for management or external USB flash 1 x USB Micro-B console port 1 x VIM slot | Switch\Switch_Images\5520-48T.jpg
5520-48W | 48 x 10/100/1000BASE-T 802.3bt (90W) ports Full / Half-Duplex (autosensing) MACsec-capable 2 x Stacking/QSFP28 ports* (unpopulated) 1 x Serial console port (RJ-45) 1 x 10/100/1000BASE-T out-of-band management port 2 x USB A ports for management or external USB flash 1 x USB Micro-B console port 1 x VIM slot | Switch\Switch_Images\5520-48W.jpg
5520-12MW-36W | 12 x 100M/1/2.5/5GBASE-T 802.3bt (90W) PoE ports 36 x 10/100/1000BASE-T 802.3bt (90W) PoE ports Full-Duplex MACsec-capable 2 x Stacking/QSFP28 ports* (unpopulated) 1 x Serial console port (RJ-45) 1 x 10/100/1000BASE-T out-of-band management port 2 x USB A ports for management or external USB flash 1 x USB Micro-B console port 1 x VIM slot | Switch\Switch_Images\5520-12MW-36W.jpg
5520-48SE | 48 x 100/1000BASE-X (SFP) ports (unpopulated) MACsec-capable 2 x Stacking/QSFP28 ports* (unpopulated) 1 x Serial console port (RJ-45) 1 x 10/100/1000BASE-T out-of-band management port 2 x USB A ports for management or external USB flash 1 x USB Micro-B console port 1 x VIM slot | Switch\Switch_Images\5520-48SE.jpg
5520-24X | 24 x 100/1000BASE-X (SFP) ports (unpopulated) 2 x Stacking/QSFP28 ports* (unpopulated) 1 x Serial console port (RJ-45) 1 x 10/100/1000BASE-T out-of-band management port 2 x USB A ports for management or external USB flash 1 x USB Micro-B console port 1 x VIM slot | Switch\Switch_Images\5520-24X.jpg
5520-24T-ACDC | 24 x 10/100/1000BASE-T FDX/HDX MACsec capable ports 2 x Stacking/QSFP28 ports 1 unpopulated VIM slot 3 unpopulated modular fan slots AC or DC PSU capable | Switch\Switch_Images\5520-24T-ACDC.jpg
5520-48T-ACDC | • 48 x 10/100/1000BASE-T FDX/HDX MACsec capable ports • 2 stacking/QSFP28 ports 1 unpopulated VIM slot 3 unpopulated modular fan slots AC or DC PSU capable | Switch\Switch_Images\5520-48T-ACDC.jpg
5520-24X-ACDC | 24 x 100M/1Gb/10Gb SFP+ ports* 2 stacking/QSFP28 ports 1 unpopulated VIM slot 3 unpopulated modular fan slots AC or DC PSU capable | Switch\Switch_Images\5520-24X-ACDC.jpg
5520-48SE-ACDC | 48 x 100/1000BASE-X SFP MACsec capable ports 2 stacking/QSFP28 ports 1 unpopulated VIM slot 3 unpopulated modular fan slots AC or DC PSU capable | Switch\Switch_Images\_5520-48SE-ACDC.jpg
5520-VIM-4X | 4 x 1/10GBASE-X SFP+ ports | Switch\Switch_Images\5520-VIM-4X.jpg
5520-VIM-4XE | 4 x 1/10GBASE-X SFP+ ports | Switch\Switch_Images\5520-VIM-4XE.jpg
5520-VIM-4YE | 4 x 10/25GBASE-X SFP28 ports | Switch\Switch_Images\5520-VIM-4YE.jpg
5420F-24T-4XE | 24 x 10/100/1000BASE-T ports 4 x 1/10Gb SFP+ uplink ports(unpopulated) 2 x Stacking/SFP-DD ports* (unpopulated) 1 x Serial console port (RJ-45) 1 x 10/100/1000BASE-T out-of-band management port 1 x USB Micro-B console port | Switch\Switch_Images\5420F-24T-4XE.jpg
5420F-24P-4XE | 24 x 10/100/1000BASE-T 802.3at (30W) ports 4 x 1/10Gb SFP+ uplink ports(unpopulated 2 x Stacking/SFP-DD ports* (unpopulated 1 x Serial console port (RJ-45) 1 x 10/100/1000BASE-T out-of-band management port 1 x USB Micro-B console port | Switch\Switch_Images\5420F-24P-4XE.jpg
5420F-24S-4XE | 24 x 100/1000BASE-X (SFP) ports 4 x 1/10Gb SFP+ uplink ports 2 x Stacking/SFP-DD ports 1 x Serial console port 1 x 10/100/1000BASE-T out-of-band management port 1 x USB Micro-B console port | Switch\Switch_Images\5420F-24S-4XE.jpg
5420F-48T-4XE | 48 x 10/100/1000BASE-T Ports 4 x 1/10Gb SFP+ uplink ports 2 x Stacking/SFP-DD ports 1 x Serial console port 1 x 10/100/1000BASE-T out-of-band management port 1 x USB Micro-B console port | Switch\Switch_Images\5420F-48T-4XE.jpg
5420F-48P-4XE | 48 x 10/100/1000BASE-T 802.3at (30W) ports 4 x 1/10Gb SFP+ uplink ports 2 x Stacking/SFP-DD ports 1 x Serial console port(RJ-45) 1 x 10/100/1000BASE-T out-of-band management port 1 x USB Micro-B console port | Switch\Switch_Images\5420F-48P-4XE.jpg
5420F-48P-4XL | 48 x 10/100/1000BASE-T 802.3at (30W) ports 4 x 1/10Gb SFP+ uplink ports 2 x Stacking/SFP-DD ports 1 x Serial console port(RJ-45) 1 x 10/100/1000BASE-T out-of-band management port 1 x USB Micro-B console port | Switch\Switch_Images\5420F-48P-4XL.jpg
5420F-8W-16P-4XE | 8 x 10/100/1000BASE-T 802.3bt (90W) ports 16 x 10/100/1000BASE-T 802.3at (30W) port 4 x 1/10Gb SFP+ uplink ports 2 x Stacking/SFP-DD ports* 1 x Serial console port (RJ-45) 1 x 10/100/1000BASE-T out-of-band management port 1 x USB Micro-B console port | Switch\Switch_Images\5420F-8W-16P-4XE.jpg
5420F-16W-32P-4XE | 16 x 10/100/1000BASE-T 802.3bt (90W) ports 32 x 10/100/1000BASE-T 802.3at (30W) ports 4 x 1/10Gb SFP+ uplink ports 2 x Stacking/SFP-DD port 1 x Serial console port (RJ-45) 1 x 10/100/1000BASE-T out-of-band management port 1 x USB Micro-B console port | Switch\Switch_Images\5420F-16W-32P-4XE.jpg
5420M-24W-4YE | 2 x USB A ports for management or external USB flash 24 x 10/100/1000BASE-T ports 4 x 1/10/25Gb SFP28 uplink ports 2 x Stacking/SFP-DD ports 1 x Serial console port (RJ-45) 1 x 10/100/1000BASE-T out-of-band management port 1 x USB Micro-B console port | Switch\Switch_Images\5420M-24W-4YE.jpg
5420M-48T-4YE | 48 x 10/100/1000BASE-T ports 4 x 1/10/25Gb SFP28 uplink ports 2 x Stacking/SFP-DD ports 1 x Serial console port (RJ-45) 1 x 10/100/1000BASE-T out-of-band management port 1 x USB Micro-B console port | Switch\Switch_Images\5420M-48T-4YE.jpg
5420M-48W-4YE | 48 x 10/100/1000BASE-T 802.3bt (90W) ports 4 x 1/10/25Gb SFP28 uplink ports 2 x Stacking/SFP-DD ports 1 x Serial console port (RJ-45) 1 x 10/100/1000BASE-T out-of-band management port 1 x USB Micro-B console port 2 x USB A ports for management or external USB flash | Switch\Switch_Images\5420M-48W-4YE.jpg
5420M-16MW-32P-4YE | 16 x 100M/1G/2.5GBASE-T 802.3bt (90W) ports 16 x 100M/1G/2.5GBASE-T 802.3bt (90W) ports 4 x 1/10/25Gb SFP28 uplink ports 2 x Stacking/SFP-DD ports 1 x Serial console port (RJ-45) 1 x 10/100/1000BASE-T out-of-band management port 2 x USB A ports for management or external USB flash 1 x USB Micro-B console port | Switch\Switch_Images\5420M-16MW-32P-4YE.jpg
5420M-24T-4YE | 24 x 10/100/1000BASE-T ports 4 x 1/10/25Gb SFP28 uplink ports 2 x Stacking/SFP-DD ports 1 x Serial console port (RJ-45) 1 x 10/100/1000BASE-T out-of-band management port 2 x USB A ports for management or external USB flash 1 x USB Micro-B console port | Switch\Switch_Images\5420M-24T-4YE.jpg
7520-48Y-8C | 48 x 1/10/25GbE SFP28 ports (48Y/8C) | Switch\Switch_Images\7520-48Y-8C_.jpg
7520-48YE-8CE | 48 x 10/25GbE SFP28 ports (48YE-8CE) 8 x 40/100GbE QSFP28 ports 1 x Serial console port RJ-45 1 x 10/100/1000BASE-T out-of-band management port USB Type A storage port | Switch\Switch_Images\7520-48YE-8CE.jpg
7520-48XT-6C | 48 x 1/10GbE 10GBaseT ports 6 x 40/100GbE QSFP28 ports 1 x Serial console port RJ-45 1 x 10/100/1000BASE-T out-of-band management port USB Type A storage port | Switch\Switch_Images\7520-48XT-6C.jpg
X440-G2-12t-10GE4 | 12 x 10/100/1000BASE-T (RJ-45) 4 x 1GBASE-X SFP (unpopulated front-panel ports) upgradeable to 10Gb Ethernet via licensing 1 x Serial (console port RJ-45) with RTS/CTS modem control 1 x 10/100/1000BASE-T out-of-band management port Coaxial Barrel Connector RPS port | Switch\Switch_Images\X440-G2-12t-10GE4.jpg
X440-G2-24t-10GE4 | 24 x 10/100/1000BASE-T (RJ-45) 4 x 1GBASE-X SFP (unpopulated) combo ports 4 x 1GBASE-X SFP (unpopulated rear-panel ports) upgradeable to 10Gb Ethernet via licensing 1 x Serial (console port RJ-45) with RTS/CTS modem contro 1 x 10/100/1000BASE-T out-of-band management port 2 x 7 RPS port | Switch\Switch_Images\X440-G2-24t-10GE4.jpg
X440-G2-48t-10GE4 | 48 x 10/100/1000BASE-T (RJ-45) 4 x 1GBASE-X SFP (unpopulated) combo ports 2 x 1GbE copper combo ports upgradable to 10GbE on rear-panel 4 x 1GBASE-X SFP (unpopulated rear-panel ports) upgradeable to 10Gb Ethernet via licensing 1 x Serial (console port RJ-45) with RTS/CTS modem control 1 x 10/100/1000BASE-T out-of-band management port 2 x 7 RPS port | Switch\Switch_Images\X440-G2-48t-10GE4.jpg
X440-G2-12p-10GE4 | 12 x 10/100/1000BASE-T PoE-Plus 4 x 1GBASE-X SFP (unpopulated front-panel ports) upgradeable to 10Gb Ethernet via licensing 1 x Serial (console port RJ-45) with RTS/CTS modem control 1 x 10/100/1000BASE-T out-of-band management port 2 x 7 RPS port | Switch\Switch_Images\X440-G2-12p-10GE4.jpg
X440-G2-24p-10GE4 | 24 x 10/100/1000BASE-T PoE-Plus 4 x 1GBASE-X SFP (unpopulated) combo ports 4 x 1GBASE-X SFP (unpopulated rear-panel ports) upgradeable to 10Gb Ethernet via licensing 1 x Serial (console port RJ-45) with RTS/CTS modem control 1 x 10/100/1000BASE-T out-of-band management port 2 x 7 RPS port | Switch\Switch_Images\X440-G2-24p-10GE4.jpg
X440-G2-48p-10GE4 | 48 x 10/100/1000BASE-T PoE-Plus 4 x 1GBASE-X SFP (unpopulated) combo ports 2 x 1GbE copper combo ports upgradable to 10GbE on rear-panel 4 x 1GBASE-X SFP (unpopulated rear-panel ports) upgradeable to 10Gb Ethernet via licensing 1 x Serial (console port RJ-45) with RTS/CTS modem control 1 x 10/100/1000BASE-T out-of-band management port 2 x 9 RPS port | Switch\Switch_Images\X440-G2-48p-10GE4.jpg
X440-G2-24x-10GE4 | 24 x SFP (unpopulated) 4 x 10/100/1000 combo ports 4 x 1GBASE-X SFP (unpopulated rear-panel ports) upgradeable to 10Gb Ethernet via licensing 1 x Serial (console port RJ-45) with RTS/CTS modem control 1 x 10/100/1000BASE-T out-of-band management port 2 x 7 RPS port | Switch\Switch_Images\X440-G2-24x-10GE4.jpg
X440-G2-24t-10GE4-DC | 24 x 10/100/1000BASE-T (RJ-45) • 4 x 1GBASE-X SFP (unpopulated) combo ports • 4 x 1GBASE-X SFP (unpopulated rear-panel ports) upgradeable to 10Gb Ethernet via licensing • 1 x Serial (console port RJ-45) with RTS/CTS modem control • 1 x 10/100/1000BASE-T out-of-band management port • 2 x 7 RPS port | Switch\Switch_Images\X440-G2-24t-10GE4-DC.jpg
X440-G2-48t-10GE4-DC | 48 x 10/100/1000BASE-T (RJ-45) • 4 x 1GBASE-X SFP (unpopulated) combo ports • 2 x 1GbE copper combo ports upgradable to 10GbE on rear-panel • 4 x 1GBASE-X SFP (unpopulated rear-panel ports) upgradeable to 10Gb Ethernet via licensing • 1 x Serial (console port RJ-45) with RTS/CTS modem control • 1 x 10/100/1000BASE-T out-of-band management port • 2 x 7 RPS port | Switch\Switch_Images\X440-G2-48t-10GE4-DC.jpg
5720-24MW | 24 x 100M/1/2.5/5GBASE-T 802.3bt (90W) ports Full-Duplex MACsec-capable 2 x Stacking/QSFP28 ports (unpopulated) 1 x Serial console port (RJ-45) 1 x 10/100/1000BASE-T out-of-band management port 1 x 10/100/1000BASE-T out-of-band management port 1 x USB Micro-B console port 1 x VIM slot | Switch\Switch_Images\5720-24MW.jpg
5720-48MW | 48 x 100M/1/2.5/5GBASE-T 802.3bt (90W) ports Full-Duplex MACsec-capable 2 x Stacking/QSFP28 ports (unpopulated) 1 x Serial console port (RJ-45) 1 x 10/100/1000BASE-T out-of-band management port 1 x 10/100/1000BASE-T out-of-band management port 1 x USB Micro-B console port 1 x VIM slot | Switch\Switch_Images\5720-48MW.jpg
5720-24MXW | 24 x 100M/1/2.5/5/10GBASE-T 802.3bt (90W) ports Full-Duplex MACsec-capable 2 x Stacking/QSFP28 ports (unpopulated) 1 x Serial console port (RJ-45) 1 x 10/100/1000BASE-T out-of-band management port 1 x 10/100/1000BASE-T out-of-band management port 1 x USB Micro-B console port 1 x VIM slot 1 x SSD slot | Switch\Switch_Images\5720-24MXW.jpg
5720-48MXW | 48 x 100M/1/2.5/5/10GBASE-T 802.3bt (90W) port Full-Duplex MACsec-capable 2 x Stacking/QSFP28 ports (unpopulated) 1 x Serial console port (RJ-45) 1 x 10/100/1000BASE-T out-of-band management port 1 x 10/100/1000BASE-T out-of-band management port 1 x USB Micro-B console port 1 x VIM slot 1 x SSD slot | Switch\Switch_Images\5720-48MXW.jpg
5720-VIM-6YE | 6 x 1/10/25G SFP28 ports MACsec-capable | Switch\Switch_Images\5720-VIM-6YE.jpg
5720-VIM-2CE | 2 x 100Gb QSFP28 ports MACsec-capable 10/25/40Gb data rates supported via channelization | Switch\Switch_Images\5720-VIM-2CE.jpg
4120-24MW-4Y | 24 x 10M/100M/1G/2.5GBase-T ports PoE (90W) ports 4 x 1/10/25Gb SFP28 ports (unpopulated) 2 x Stacking/QSFP28 ports (unpopulated) 1 x 100/1000BASE-T out-of-band management port 1x Serial console port (RJ-45) 2 x USB A port 1 x USB Micro-B console port | Switch\Switch_Images\4120-24MW-4Y.jpg
4120-48MW-4Y | 48 x 10M/100M/1G/2.5GBase-T ports PoE (90W) ports 4 x 1/10/25Gb SFP28 ports (unpopulated) 2 x Stacking/QSFP28 ports (unpopulated) 1 x 100/1000BASE-T out-of-band management port 1x Serial console port (RJ-45) 2 x USB A port 1 x USB Micro-B console port | Switch\Switch_Images\4120-48MW-4Y.jpg
4220-12T-4X | 12 x 10/100/1000Base-T ports 4 x 1/10Gb SFP+ uplink/stacking ports (unpopulated) 1 x 10/100/1000BASE-T out-of-band management port 1x Serial console port (RJ-45) 2 x USB A port 1 x USB Micro-B console port | Switch\Switch_Images\4220-12T-4X.jpg
4220-24T-4X | 24 x 10/100/1000Base-T ports 4 x 1/10Gb SFP+ uplink/stacking ports (unpopulated) 1 x 10/100/1000BASE-T out-of-band management port 1x Serial console port (RJ-45) 2 x USB A port 1 x USB Micro-B console port | Switch\Switch_Images\4220-24T-4X.jpg
4220-24P-4X | 24 x 10/100/1000Base-T 802.3at (30W) PoE ports 4 x 1/10Gb SFP+ uplink/stacking ports (unpopulated) 1 x 10/100/1000BASE-T out-of-band management port 1x Serial console port (RJ-45) 2 x USB A port 1 x USB Micro-B console port | Switch\Switch_Images\4220-24P-4X.jpg
4220-48T-4X | 48 x 10/100/1000Base-T ports 4 x 1/10Gb SFP+ uplink/stacking ports (unpopulated) 1 x 10/100/1000BASE-T out-of-band management port 1x Serial console port (RJ-45) 1 x USB A port 1 x USB Micro-B console port | Switch\Switch_Images\4220-48T-4X.jpg
4220-48P-4X | 48 x 10/100/1000Base-T 802.3at (30W) PoE ports 4 x 1/10Gb SFP+ uplink/stacking ports (unpopulated) 1 x 10/100/1000BASE-T out-of-band management port 1x Serial console port (RJ-45) 1 x USB A port 1 x USB Micro-B console port | Switch\Switch_Images\4220-48P-4X.jpg
4220-4MW-8P-4X | 4 x 1G/2.5G/5GBaseT 802.3bt (90W) PoE ports 8 x 10/100/1000Base-T 802.3at (30W) PoE ports 4 x 1/10Gb SFP+ uplink/stacking ports (unpopulated) 1 x 10/100/1000BASE-T out-of-band management port 1x Serial console port (RJ-45) 1 x USB A port 1 x USB Micro-B console port | Switch\Switch_Images\4220-4MW-8P-4X.jpg
4220-4MW-20P-4X | 4 x 1G/2.5G/5GBaseT 802.3bt (90W) PoE ports 20 x 10/100/1000Base-T 802.3at (30W) PoE ports 4 x 1/10Gb SFP+ uplink/stacking ports (unpopulated) 1 x 10/100/1000BASE-T out-of-band management port 1x Serial console port (RJ-45) 1 x USB A port 1 x USB Micro-B console port | Switch\Switch_Images\4220-4MW-20P-4X.jpg
4220-8MW-40P-4X | 8x 1G/2.5G/5GBaseT 802.3bt (90W) PoE ports 40 x 10/100/1000Base-T 802.3at (30W) PoE ports 4 x 1/10Gb SFP+ uplink/stacking ports (unpopulated) 1 x 10/100/1000BASE-T out-of-band management port 1x Serial console port (RJ-45) 1 x USB A port 1 x USB Micro-B console port | Switch\Switch_Images\4220-8MW-40P-4X.jpg
4220-8X | 8 x 1/10Gb SFP+ ports (unpopulated) 1 x Serial console port (RJ-45) 1 x 10/100/1000BASE-T out-of-band management port 1 x USB A ports 1 x USB Micro-B console port | Switch\Switch_Images\4220-8X.jpg
X690-48x-2q-4c | 48 x 1Gb/10Gb SFP+ ports 2 x 10Gb/40Gb QSFP+ ports 4 x 10Gb/25Gb/40Gb/50Gb/100Gb QSFP28 ports 1 x Serial console port RJ-45 1 x 10/100/1000BASE-T out-of-band management port Micro-USB Type A storage port QSFP Port Configurations Support: 4 x 10Gb/40Gb QSFP+ ports and 2 10Gb/25Gb/40Gb/50Gb/ 100Gb QSFP28 ports or 4 x 10Gb/25Gb/40Gb/50Gb/100Gb QSFP28 ports (two QSFP ports inactive) | Switch\Switch_Images\X690-48x-2q-4c.jpg
X690-48t-2q-4c | 48 x 100Mb/1Gb/10Gb 10GBASE-T ports 2 x 10Gb/40Gb QSFP+ ports 4 x 10Gb/25Gb/40Gb/50Gb/100Gb QSFP28 ports 1 x Serial console port RJ-45 1 x 10/100/1000BASE-T out-of-band management port Micro-USB Type A storage port QSFP Port Configurations Support: 4 x 10Gb/40Gb QSFP+ ports and 2 10Gb/25Gb/40Gb/50Gb/ 100Gb QSFP28 ports or 4 x 10Gb/25Gb/40Gb/50Gb/100Gb QSFP28 ports (two QSFP ports inactive) | Switch\Switch_Images\X690-48t-2q-4c.jpg
X435-8T-4S | 8 x 10/100/1000BASE-T ports Full/ Half-Duplex (auto-sensing) 4 x 100M/1/2.5GBASE-X SFP uplink ports* (unpopulated) 1 x Serial (console port RJ-45) 1 x USB A port for external USB flash | Switch\Switch_Images\X435-8T-4S.jpg
X435-8P-4S | 8 x 10/100/1000BASE-T 802.3at (30W) PoE ports Full/ Half-Duplex (auto-sensing) 4 x 100M/1/2.5GBASE-X SFP uplink ports* (unpopulated) 1 x Serial (console port RJ-45) 1 x USB A port for external USB flash | Switch\Switch_Images\X435-8P-4S.jpg
X435-8P-2T-W | 8 x 10/100/1000BASE-T 802.3at (30W) PoE ports Full/ Half-Duplex (auto-sensing) 2 x 10/100/1000BASE-T 802.3bt Type 3/4 (60W/90W) PoE ports 1 x Serial (console port RJ-45) 1 x USB A port for external USB flash | Switch\Switch_Images\X435-8P-2T-W.jpg
X435-24T-4S | 24 x 10/100/1000BASE-T access ports Full/ Half-Duplex (auto-sensing) 4 x 100M/1/2.5GBASE-X SFP uplink ports* (unpopulated) 1 x Serial (console port RJ-45) 1 x 10/100/1000BASE-T out-of-band management port 1 x USB A port for external USB flash | Switch\Switch_Images\X435-24T-4S.jpg
X435-24P-4S | 24 x 10/100/1000BASE-T 802.3at (30W) PoE ports Full/ Half-Duplex (auto-sensing) 4 x 100M/1/2.5GBASE-X SFP uplink ports* (unpopulated) 1 x Serial (console port RJ-45) 1 x 10/100/1000BASE-T out-of-band management port 1 x USB A port for external USB flash | Switch\Switch_Images\X435-24P-4S.jpg
X460-G2-24t-10GE4 | 24 x 10/100/1000BASE-T (RJ-45) - 4 ports are combo ports 8 x 100/1000BASE-X (SFP) unpopulated ports – 4 ports are combo ports 4 x 10GBASE-X SFP+ (unpopulated ports) 1 x Serial (console port RJ-45) 1 x 10/100/1000BASE-T out-of-band management port 1 x USB port for external USB flash | Switch\Switch_Images\X460-G2-24t-10GE4.jpg
X460-G2-48t-10GE4 | 48 x 10/100/1000BASE-T (RJ-45) - 4 ports are combo ports 4 x 10GBASE-X SFP+ (unpopulated ports) 1 x Serial (console port RJ-45) 1 x 10/100/1000BASE-T out-of-band management port 1 x USB port for external USB flash | Switch\Switch_Images\X460-G2-48t-10GE4.jpg
X460-G2-24t-24ht-10GE4 | 24 x 10/100/1000BASE-T Full-Duplex (RJ-45) 24 x 10/100/1000BASE-T Full/Half-Duplex (RJ-45) 4 x 10GBASE-X SFP+ (unpopulated ports) 1 x Serial (console port RJ-45) 1 x 10/100/1000BASE-T out-of-band management port 1 x USB port for external USB flash | Switch\Switch_Images\X460-G2-24t-24ht-10GE4.jpg
X460-G2-24x-10GE4 | 24 x 100/1000BASE-X (SFP) unpopulated ports – 4 ports are combo ports 8 x 100/1000BASE-T (RJ-45) – 4 ports are combo ports 4 x 10GBASE-X SFP+ (unpopulated ports) 1 x Serial (console port RJ-45) 1 x 10/100/1000BASE-T out-of-band management port 1 x USB port for external USB flash | Switch\Switch_Images\X460-G2-24x-10GE4.jpg
X460-G2-48x-10GE4 | 24 x 100/1000BASE-X (SFP) unpopulated ports – 4 ports are combo ports 8 x 100/1000BASE-T (RJ-45) – 4 ports are combo ports 4 x 10GBASE-X SFP+ (unpopulated ports) 1 x Serial (console port RJ-45) 1 x 10/100/1000BASE-T out-of-band management port 1 x USB port for external USB flash | Switch\Switch_Images\X460-G2-48x-10GE4.jpg
X460-G2-24p-10GE4 | 24 10/100/1000BASE-T PoE-Plus – 4 ports are combo ports 8 x 100/1000BASE-X (SFP) unpopulated ports – 4 ports are combo ports 4 x 10GBASE-X SFP+ (unpopulated ports) 1 x Serial (console port RJ-45) 1 x 10/100/1000BASE-T out-of-band management port 1 x USB port for external USB flash | Switch\Switch_Images\X460-G2-24p-10GE4.jpg
X460-G2-48p-10GE4 | 48 x 10/100/1000BASE-T PoE-Plus 4 x 10GBASE-X SFP+ (unpopulated ports) 1 x Serial (console port RJ-45) 1 x 10/100/1000BASE-T out-of-band management port 1 x USB port for external USB flash | Switch\Switch_Images\X460-G2-48p-10GE4.jpg
X460-G2-24p-24hp-10GE4 | 24 x 10/100/1000BASE-T Full-Duplex PoE-Plus 24 x 10/100/1000BASE-T Full/Half-Duplex PoE-Plus 4 x 10GBASE-X SFP+ (unpopulated ports) 1 x Serial (console port RJ-45) 1 x 10/100/1000BASE-T out-of-band management port 1 x USB port for external USB flash | Switch\Switch_Images\X460-G2-24p-24hp-10GE4.jpg
X460-G2-24t-GE4 | 24 x 10/100/1000BASE-T (RJ-45) - 4 ports are combo ports 8 x 100/1000BASE-X (SFP) unpopulated ports – 4 ports are combo ports 4 x 1GBASE-X SFP+ (unpopulated ports) 1 x Serial (console port RJ-45) 1 x 10/100/1000BASE-T out-of-band management port 1 x USB port for external USB flash | Switch\Switch_Images\X460-G2-24t-GE4.jpg
X460-G2-24p-GE4 | 24 x 10/100/1000BASE-T PoE-Plus – 4 ports are combo ports 8 x 100/1000BASE-X (SFP) unpopulated ports – 4 ports are combo ports 4 x 1GBASE-X SFP (unpopulated ports) 1 x Serial (console port RJ-45) 1 x 10/100/1000BASE-T out-of-band management port 1 x USB port for external USB flash | Switch\Switch_Images\_X460-G2-24p-GE4.jpg
X460-G2-48p-GE4 | 48 x 10/100/1000BASE-T PoE-Plus 4 x 1GBASE-X SFP (unpopulated ports) 1 x Serial (console port RJ-45) 1 x 10/100/1000BASE-T out-of-band management port 1 x USB port for external USB flash | Switch\Switch_Images\X460-G2-48p-GE4.jpg
X460-G2 VIM-2x | 2 x 10GBASE-X SFP+ (unpopulated ports) | Switch\Switch_Images\X460-G2_VIM-2x.jpg
X460-G2 VIM-2t | 2 x 10GBASE-T Ports | Switch\Switch_Images\X460-G2_VIM-2t.jpg
X460-G2VIM-2ss | 2 x SummitStack (CX4) Ports | Switch\Switch_Images\X460-G2VIM-2ss.jpg
X460-G2 VIM-2q | 2 x 40GBASE-X QSFP+ (unpopulated ports) | Switch\Switch_Images\X460-G2_VIM-2q.jpg
X460-G2 TM-CLK | Clock Module for SyncE and 1588 with 2 mini-BNC connectors for 10MHz and 1PPS signals | Switch\Switch_Images\X460-G2_TM-CLK.jpg
X870-32c | 32 x QSFP28 10Gb/25Gb/40Gb/50Gb/100Gb ports Up to 32 x 100Gb Ethernet channels Up to 64 x 50Gb Ethernet channels Up to 128 x 25Gb Ethernet channels Up to 32 x 40Gb Ethernet channels Up to 128 x 10Gb Ethernet channels 1 x Serial console port RJ-45 1 x 10/100/1000BASE-T out-of-band management port Micro-USB Type B console port Micro-USB Type A storage port | Switch\Switch_Images\X870-32c.jpg
XX870-96x-8c | 96 x 10Gb Ethernet ports configured via 4 x 10Gb Ethernet 24 x QSFP ports configured for 4 x 10Gb Ethernet (using QSFP+ 4x10Gb Ethernet breakout) Optional port speed licenses enable ports to support unrestricted 10/25/40/50/100Gb operation 8 x QSFP28 10Gb/25Gb/40Gb/50Gb/100Gb ports Up to 8 x 100Gb Ethernet channels Up to 16 x 50Gb Ethernet channels Up to 32 x 25Gb Ethernet channels Up to 8 x 40Gb Ethernet channels Up to 32 x 10Gb Ethernet channels 1 x Serial console port RJ-45 1 x 10/100/1000BASE-T out-of-band management port Micro-USB Type B console port Micro-USB Type A storage port | Switch\Switch_Images\XX870-96x-8c.jpg
X695-48Y-8C | 48 x SFP28 1Gb/10Gb/25Gb ports 8 x QSFP28 40Gb/100Gbports Up to 8 x 40Gb/100Gb Ethernet interfaces Up to 4 x 50Gb Ethernet interfaces (partitioned) Up to 8 x 10Gb/25Gb Ethernet interfaces (partitioned) 1 x Serial console port RJ-45 1 x 10/100/1000BASE-T out-of-band management port • USB Type A storage port | Switch\Switch_Images\X695-48Y-8C.jpg
VSP 7400-32C | 32 x QSFP28 10Gb/25Gb/40Gb/100Gb ports Up to 32 x 40Gb/100Gb Ethernet interfaces Up to 124 x 10Gb/25Gb Ethernet interfaces 1 x Serial console port RJ-45 1 x 10/100/1000BASE-T out-of-band management portMicro-USB Type A storage port | Switch\Switch_Images\VSP_7400-32C.jpg
VSP 7400-48Y-8C | 8 x SFP28 1Gb/10Gb/25Gb ports 8 x QSFP28 40Gb/100Gb ports 1 x Serial console port RJ-45 1 x 10/100/1000BASE-T out-of-band management port Micro-USB Type A storage port | Switch\Switch_Images\VSP_7400-48Y-8C.jpg
7720-32C | 32 x QSFP+QSFP28 40Gb/100Gb ports 124 x 10G/25G ports using break-out cables 1 x Serial console port RJ-45 2 x 10/100/1000BASE-T out-of-band management port (only the first port is used for out-of-band management) USB Type A storage port | Switch\Switch_Images\7720-32C.jpg
9240 | 32 ports10 GbE SFP+ (via splitter cable) 100 GbE QSFP-28 40 GbE QSFP+ Out-of-band Ethernet management: 10/100/1000 Mbps RJ-45 Console management: RJ45 serial port and USB type-C port with serial communication device class support Storage: USB port, standard-A plug Two internal, redundant, field-replaceable, load-sharing AC or DC power supplies | Switch\Switch_Images\9240.png
8520-48Y | 48 x 1/10/25GbE SFP28 ports 8 x 40/100GbE QSFP28 ports 1 x Serial console port RJ-45 1 x 10/100/1000BASE-T out -of-band management port USB Type A storage port | Switch\Switch_Images\8520-48Y.png
8520-48XT | 48 x 1/10GbE 10GBaseT ports 6 x 40/100GbE QSFP28 ports 1 x Serial console port RJ-45 1 x 10/100/1000BASE-T out -of-band management port USB Type A storage port | Switch\Switch_Images\8520-48XT.png
8720-32C | 32 x QSFP+/QSFP28 40GbE/100GbE ports 128 x 25/10 GbE using break-out cables 1 x Serial console port RJ-45 2 x 10/100/1000BASE-T out-of-band management port Micro-USB Type A storage port | Switch\Switch_Images\8720-32C.png
X590-24x-1q-2c | 24 x 1Gb/10Gb SFP+ ports • 1 x 10Gb/40Gb QSFP+ ports • 2 x 10Gb/25Gb/40Gb/50Gb/100Gb QSFP28 ports • 1 x Serial console port RJ-45 • 1 x 10/100/1000BASE-T out-of-band management port • Micro-USB Type A storage port Selectable QSFP Port Configurations: 1 x 10Gb/40Gb QSFP+ and 2 100Gb QSFP28 SummitStack-V400 stacking ports or 2 x 10Gb/25Gb/40Gb/50Gb/100Gb QSFP28 (1 QSFP+ port inactive) | Switch\Switch_Images\X590-24x-1q-2c.png
X590-24t-1q-2c | • 24 x 100Mb/1Gb/10Gb 10GBASE-T ports • 1 x 10Gb/40Gb QSFP+ ports • 2 x 10Gb/25Gb/40Gb/50Gb/100Gb QSFP28 ports • 1 x Serial console port RJ-45 • 1 x 10/100/1000BASE-T out-of-band management port • Micro-USB Type A storage port Selectable QSFP Port Configurations: 1 x 10Gb/40Gb QSFP+ and 2 x 100Gb QSFP28 SummitStack-V400 stacking ports or 2 x 10Gb/25Gb/40Gb/50Gb/100Gb QSFP28 (1 QSFP+ port inactive) | Switch\Switch_Images\X590-24t-1q-2c.png
X670-G2-48x-4q | 48 ports 10GBASE-X SFP+ (1Gb/10Gb dual speed) 4 ports 40GBASE-X QSFP+ (10G/40G dual speed) One RJ-45 RS-232c Serial port (control port) One 10/100/1000BASE-T out-of-band management port | Switch\Switch_Images\X670-G2-48x-4q.png
X670-G2-72x | 72 ports 10GBASE-X SFP+ (1Gb/10Gb dual speed) One RJ-45 RS-232c Serial port (control port) One 10/100/1000BASE-T out-of-band management port | Switch\Switch_Images\X670-G2-72x.png
8820-80C | QSFP28 Port Configs: 80x100GbE, 80x40GbE, 144x25GbE, 144x10GbE 80 maximum 100 GbE/40 GbE ports 144 ports in breakout mode (36x4) | Switch\Switch_Images\8820-80C.png
8820-40C | QSFP28 Port Configs: 40x100GbE, 40x40GbE, 72x25GbE,72x10GbE 40 Maximum 100 GbE/40 GbE ports 72 ports in breakout mode (18x4) | Switch\Switch_Images\8820-40C.png
Extreme SLX 9540 | 48 of Maximum 100 GbE/40 GbE ports 6 of Maximum 10 GbE/1 GbE ports 6 (5+1 redundancy Modular 650W DC power supply (up to two PSUs) | Image not found
SLX 9740-80C | QSFP28 Port Configs: 80x100 GbE, 80x40 GbE, 144x25 GbE, 144x10 GbE 80 of Maximum 100 GbE/40 GbE ports 114 ports of Maximum 10/25 GbE in break out mode(36x4) 4 (3+1 redundancy) Fan module slots | Image not found
SLX 9740-40C | QSFP28 Port Configs: 40x100 GbE, 40x40 GbE, 72x25 GbE, 72x10 GbE 40 of Maximum 100 GbE/40 GbE port 72 ports in breakout mode (18x4) with maximum m 10/25 GbE 6 (5+1 redundancy) fan module slots | Image not found
VSP4900-48P | 48 x 10/100/1000BASE-T 802.3at (30w) ports • Full/ Half-Duplex • MACsec capable (128-bit) 1 x Serial (console port RJ-45) 1 x 10/100/1000BASE-T out-of-band management port 1 x USB Micro-B management port 2 x USB A ports for external USB flash 1 VIM5 slot | Switch\Switch_Images\VSP4900-48P.png
VSP4900-24S | 24 x 100/1000BASE-X SFP ports (unpopulated) 1 x Serial (console port RJ-45) 1 x 10/100/1000BASE-T out-of-band management port 1 x USB Micro-B management port 2 x USB A ports for external USB flash 1 VIM5 slot | Switch\Switch_Images\VSP4900-24S.png
VSP4900-24XE | 24 x 1/10GBASE-X SFP+ ports (unpopulated) • LRM and MACsec capable (256-bit) 1 x Serial (console port RJ-45) 1 x 10/100/1000BASE-T out-of-band management port 1 x USB Micro-B management port 2 x USB A ports for external USB flash 1 VIM5 slot | Switch\Switch_Images\VSP4900-24XE.png
VSP4900-12MXU-12XE | 12 x 100M/1/2.5/5/10GBASE-T 802.3bt Type3 (60w) ports 12 x 1/10GBASE-X SFP+ ports (unpopulated) • MACsec capable (256-bit) 1 x Serial (console port RJ-45) 1 x 10/100/1000BASE-T out-of-band management port 1 x USB Micro-B management port 2 x USB A ports for external USB flash 1 VIM5 slot | Switch\Switch_Images\VSP4900-12MXU-12XE.png
16801 | ISW 4-10/100P, 2-10/100T, 2-SFP 4 x 10/100BASE-T PoE+ ports 802.3at (30W) ports 2 x 10/100BASE-T ports • Full / Half Duplex (autosensing) 2 x 100/1000BASE-X SFP uplink ports 1 x serial console Port (RJ45) | Switch\Switch_Images\16801.png
16802 | ISW 8-10/100P, 4-SFP 8 x 10/100BASE-T PoE+ ports 802.3at (30W) ports 4 x 100/1000BASE-X SFP uplink ports 1 x serial console port (RJ45) | Switch\Switch_Images\16802.png
16803 | ISW 4GbP, 2GbT, 2-SFP 2 x 10/100/1000BASE-T ports • Full / Half Duplex (autosensing) 4 x 10/100/1000BASE-T PoE+ ports 802.3at (30W) ports 2 x 100/1000BASE-X SFP uplink ports 1 x serial console Port (RJ45) | Switch\Switch_Images\16803.png
16804 | ISW 8 GbP, 4-SFP 8 x 10/100/1000BASE-T PoE+ ports 802.3at (30W) ports 4 x 100/1000BASE-X SFP uplink ports 1 x Serial Console Port (RJ45) | Switch\Switch_Images\16804.png
ISW-4W-4WS-4X | ISW-12 802.3bt 4GbP 4 Combo 4 SFP+ 4 x 10/100/1000BASE-T Hi PoE+ ports 802.3bt (90W) ports 4 x 10/100/1000BASE-T Hi PoE+ ports 802.3bt (90W) ports shared with 4 x 100/1000BASE-X SFP ports 4 x 100/1000/10GBASE-X SFP+ uplink ports 1 x serial console port (RJ45) 1 x USB 2.0 | Switch\Switch_Images\ISW-4W-4WS-4X.png
ISW-24W-4X | ISW-28 802.3bt 24GbP 4 SFP+ 1RU 24 x 10/100/1000BASE-T Hi PoE+ ports 802.3bt (90W) 4 x 1000/10GBASE-X SFP+ uplink ports 1 x Serial Console Port (RJ45) 1 x 10/100/1000BASE-T out-of-band management port 1 x USB 2.0 | Switch\Switch_Images\ISW-24W-4X.png
V400-24t-10GE2 | 24 x 10/100/l000BASE-T (RJ-45) Half, Full, Auto Duplex I 2 x 10GBASE-X SFP+ 11 x Serial (console port RJ-45) I USB | Switch\Switch_Images\V400-24t-10GE2.png
V400-24p-10GE2 | 24 x 10/100/l000BASE-T (RJ-45) PoE-Plus Half, Full, Auto Duplex I 2 x 10GBASE-X SFP+ 11 x Serial (console port RJ-45) I USB I RPS port | Switch\Switch_Images\V400-24p-10GE2.png
V400-48t-10GE4 | 48 x 10/100/l000BASE-T (RJ-45) Half, Full, Auto Duplex I 4 x 10GBASE-X SFP+ 11 x Serial (console port RJ-45) with RTS/CTS modem control I USB | Switch\Switch_Images\V400-48t-10GE4.png
V400-48p-10GE4 | 48 x 10/100/l000BASE-T (RJ-45) PoE-Plus Half, Full, Auto Duplex I 4 x 10GBASE-X SFP+ 1 x Serial (console port RJ-45) with RTS/CTS modem control I USB I RPS port | Switch\Switch_Images\V400-48p-10GE4.png
V300-8P-2T-W | 8 x 10/100/1000BASE-T (RJ-45) POE-Plus Half, Full, Auto Duplex 2 x 10/100/1000BASE-T 802.3bt Type 4 (30W/60W/90W) PoE ports | Switch\Switch_Images\V300-8P-2T-W.png
V300-8T-2X | 8 x 10/100/1000BASE-T (RJ-45) Half, Full, Auto Duplex 2 x 10GBASE-X SFP+ | Switch\Switch_Images\V300-8T-2X.png
V300-8P-2X | 8 x 10/100/1000BASE-T (RJ-45) POE-Plus Half, Full, Auto Duplex 2 x 10GBASE-X SFP+ | Switch\Switch_Images\V300-8P-2X.png
V300HT-8T-2X | 8 x 10/100/1000BASE-T (RJ-45) Half, Full, Auto Duplex 2 x 10GBASE-X SFP+ | Switch\Switch_Images\V300HT-8T-2X.png
X450-G2-24t-10GE4 | 24 x 10/100/1000BASE-T (RJ-45) • 4 x 10GBASE-X SFP+ (unpopulated ports) • 1 x Serial (console port RJ-45) with RTS/CTS modem control • 1 x 10/100/1000BASE-T out-of-band management port • 1 x USB 2.0 port for external USB flash • 2 dedicated QSFP-form factor 21Gbps stacking ports on the rear panel | Switch\Switch_Images\X450-G2-24t-10GE4.png
X450-G2-48t-10GE4 | 48 x 10/100/1000BASE-T (RJ-45) • 4 x 10GBASE-X SFP+ (unpopulated ports) • 1 x Serial (console port RJ-45) with RTS/CTS modem control • 1 x 10/100/1000BASE-T out-of-band management port • 1 x USB 2.0 port for external USB flash • 2 dedicated QSFP-form factor 21Gbps stacking ports on the rear panel | Switch\Switch_Images\X450-G2-48t-10GE4.png
X450-G2-24p-10GE4 | 24 x 10/100/1000BASE-T PoE-Plus • 4 x 10GBASE-X SFP+ (unpopulated ports) • 1 x Serial (console port RJ-45) with RTS/CTS modem control • 1 x 10/100/1000BASE-T out-of-band management port • 1 x USB 2.0 port for external USB flash • 2 dedicated QSFP-form factor 21Gbps stacking ports on the rear panel | Switch\Switch_Images\X450-G2-24p-10GE4.png
X450-G2-48p-10GE4 | 48 x 10/100/1000BASE-T PoE-Plus • 4 x 10GBASE-X SFP+ (unpopulated ports) • 1 x Serial (console port RJ-45) with RTS/CTS modem control • 1 x 10/100/1000BASE-T out-of-band management port • 1 x USB 2.0 port for external USB flash • 2 dedicated QSFP-form factor 21Gbps stacking ports on the rear panel | Switch\Switch_Images\X450-G2-48p-10GE4.png
X450-G2-24t-GE4 | 24 x 10/100/1000BASE-T (RJ-45) • 4 x 1GBASE-X SFP (unpopulated ports) • 1 x Serial (console port RJ-45) with RTS/CTS modem control • 1 x 10/100/1000BASE-T out-of-band management port • 1 x USB 2.0 port for external USB flash • 2 dedicated QSFP-form factor 21Gbps stacking ports on the rear panel | Switch\Switch_Images\X450-G2-24t-GE4.png
X450-G2-48t-GE4 | 48 x 10/100/1000BASE-T (RJ-45) • 4 x 1GBASE-X SFP (unpopulated ports) • 1 x Serial (console port RJ-45) with RTS/CTS modem control • 1 x 10/100/1000BASE-T out-of-band management port • 1 x USB 2.0 port for external USB flash • 2 dedicated QSFP-form factor 21Gbps stacking ports on the rear panel | Switch\Switch_Images\X450-G2-48t-GE4.png
X450-G2-24p-GE4 | 24 x 10/100/1000BASE-T PoE-Plus • 4 x 1GBASE-X SFP (unpopulated ports) • 1 x Serial (console port RJ-45) with RTS/CTS modem control • 1 x 10/100/1000BASE-T out-of-band management port • 1 x USB 2.0 port for external USB flash • 2 dedicated QSFP-form factor 21Gbps stacking ports on the rear panel | Switch\Switch_Images\X450-G2-24p-GE4.png
X450-G2-48p-GE4 | 48 x 10/100/1000BASE-T PoE-Plus • 4 x 1GBASE-X SFP (unpopulated ports) • 1 x Serial (console port RJ-45) with RTS/CTS modem control • 1 x 10/100/1000BASE-T out-of-band management port • 1 x USB 2.0 port for external USB flash • 2 dedicated QSFP-form factor 21Gbps stacking ports on the rear panel | Switch\Switch_Images\X450-G2-48p-GE4.png
X465-24W | 24 x 10/100/1000BASE-T 802.3bt Type4 (90W) ports • Full/Half-Duplex • MACsec-capable 2 x 40GBASE-X QSFP+ dedicated stacking ports (unpopulated) 1 x Serial (console port RJ-45) 1 x 10/100/1000BASE-T out-of-band management port 1 x USB Micro-B console port 2 x USB A ports for external USB flash 1 x VIM5 slot | Switch\Switch_Images\X465-24W.png
X465-48T | 48 x 10/100/1000BASE-T ports • Full/Half-Duplex • MACsec-capable 2 x 40GBASE-X QSFP+ dedicated stacking ports (unpopulated) 1 x Serial (console port RJ-45) 1 x 10/100/1000BASE-T out-of-band management port 1 x USB Micro-B console port 2 x USB A ports for external USB flash 1 x VIM5 slot | Switch\Switch_Images\X465-48T.png
X465-48P | 48 x 10/100/1000BASE-T 802.3at (30W) ports • Full/Half-Duplex • MACsec-capable 2 x 40GBASE-X QSFP+ dedicated stacking ports (unpopulated) 1 x Serial (console port RJ-45) 1 x 10/100/1000BASE-T out-of-band management port 1 x USB Micro-B console port 2 x USB A ports for external USB flash 1 x VIM5 slot | Switch\Switch_Images\X465-48P.png
X465-48W X465i-48W | 48 x 10/100/1000BASE-T 802.3bt (90W) ports • Full/Half-Duplex • MACsec-capable 2 x 40GBASE-X QSFP+ dedicated stacking ports (unpopulated) 1 x Serial (console port RJ-45) 1 x 10/100/1000BASE-T out-of-band management port 1 x USB Micro-B console port 2 x USB A ports for external USB flash 1 x VIM5 slot | Image not found
X465-24MU | 24 x 100M/1/2.5/5GBASE-T 802.3bt Type3 (60W) ports 2 x 40GBASE-X QSFP+ dedicated stacking ports (unpopulated) 1 x Serial (console port RJ-45) 1 x 10/100/1000BASE-T out-of-band management port 1 x USB Micro-B console port 2 x USB A ports for external USB flash 1 x VIM5 slot | Switch\Switch_Images\X465-24MU-24W.png
X465-24MU-24W | 24 x 100M/1/2.5/5GBASE-T 802.3bt Type3 (60W) ports 24 x 10/100/1000BASE-T 802.3bt Type4 (90W) ports • Full Duplex on 100M/1/2.5/5GBASE-T ports • Full/Half-Duplex on 10/100/1000BASE-T ports • MACsec-capable 2 x 40GBASE-X QSFP+ dedicated stacking ports (unpopulated) 1 x Serial (console port RJ-45) 1 x 10/100/1000BASE-T out-of-band management port 1 x USB Micro-B console port 2 x USB A ports for external USB flash 1 x VIM5 slot | Switch\Switch_Images\X465-24MU-24W.png
X465-24S | 24 x 100/1000Base-X (SFP) ports (unpopulated) 2 x 40GBase-X QSFP+ dedicated stacking ports (unpopulated) 1 x Serial console port (RJ-45) 1 x 10/100/1000BASE-T out-of-band management port 1 x USB Micro-B console port 2 x USB A ports for external USB flash 1 x VIM5 slot | Switch\Switch_Images\X465-24S.png
X465-24XE | 24 x 100Mb/1Gb/10Gb (SFP+) ports (unpopulated) • MACsec-Capable • LRM-Capable 2 x 40GBase-X QSFP+ dedicated stacking ports (unpopulated) 1 x Serial console port (RJ-45) 1 x 10/100/1000BASE-T out-of-band management port 1 x USB Micro-B console port 2 x USB A ports for external USB flash 1 x VIM5 slot | Switch\Switch_Images\X465-24XE.png
VIM5-4X | 4 x 1/10GBASE-X SFP+ (unpopulated)ports | Switch\Switch_Images\VIM5-4X.png
VIM5-4XE | 4 x 1/10GBASE-X SFP+ (unpopulated) ports • MACsec-Capable • LRM-Capable | Switch\Switch_Images\VIM5-4XE.png
VIM5-4YE | 4 x 10/25GBASE-X SFP28 (unpopulated) ports • MACsec-Capable | Switch\Switch_Images\VIM5-4YE.png
VIM5-2Q | 2 x 40GBASE-X QSFP+ (unpopulated) ports | Switch\Switch_Images\VIM5-2Q.png
ERS 3626GTS | 24 x Gigabit RJ45 Access ports, including 2 x Combo Gigabit ports, plus 2 x 10 Gigabit SFP+ Uplink ports, and 2 x 10 Gigabit SFP+ dual-use Stack/Uplink ports | Image not found
ERS 3626GTS-PWR+ | 24 x Gigabit RJ45 Access ports with PoE+, including 2 x Combo Gigabit ports, plus 2 x 10 Gigabit SFP+ Uplink ports, and 2 x 10 Gigabit SFP+ dual-use Stack/Uplink ports supporting all 24 access ports at up to 30W | Image not found
ERS 3650GTS | 48 x Gigabit RJ45 Access ports, including2 x Combo Gigabit ports, plus 2 x 10 Gigabit SFP+ Uplink ports, and 2 x 10 Gigabit SFP+ dual-use Stack/Uplink ports | Image not found
ERS 3650GTS-PWR+ | 48 x Gigabit RJ45 Access ports with PoE+, including 2 x Combo Gigabit ports, plus 2 x 10 Gigabit SFP+ Uplink ports, and 2 x 10 Gigabit SFP+ dual-use Stack/Uplink ports supporting 24 access ports at up to 30W, or 48 ports at up to 15W, or a variable mix of the two | Image not found
X620–16x | 16 x 100Mb/1Gb/10GBASE-X SFP+ ports • 1 x Serial console port RJ-45 • 1 x 10/100/1000BASE-T out-of-band management port • USB 2.0 port | Switch\Switch_Images\X620–16x.png
X620-10x | 10 x 100Mb/1Gb/10GBASE-X SFP+ ports • 1 x Serial console port RJ-45 • 1 x 10/100/1000BASE-T out of-band management port • USB 2.0 port | Switch\Switch_Images\X620-10x.png
XA1440 | 6 x 10/100/1000BASE-T ports (RJ-45) • Full/Half-Duplex at 10/100Mb on Ports 1-4 • Full Duplex only on Ports 7-8 and at 1Gb on Ports 1-4 2 x 1/10Gb SFP+ ports 1 x Serial (console port RJ-45) 1 x USB Micro-B management port 2 x USB A ports for external USB flash | Switch\Switch_Images\XA1440.png
XA1480 | 6 x 10/100/1000BASE-T ports (RJ-45) • Full/Half-Duplex at 10/100Mb on Ports 1-4 • Full Duplex only on Ports 7-8 and at 1Gb on Ports 1-4 2 x 1/10Gb SFP+ ports 1 x Serial (console port RJ-45) 1 x USB Micro-B management port 2 x USB A ports for external USB flash | Switch\Switch_Images\XA1480.png
NX 7500 | Six 10/100/1000 Base-T Ethernet ports (copper) • NMC card slot for 1GbE fiber (SFP) or 10GbE SFP+ ports • Two USB 2.0 interfaces • RS-232 serial console (RJ-45) interface • LCD panel with navigation buttons | Image not found