## Sheet1
Name | Description | Image
SM24TBT4SA | 24 (10/100/1000BASE-T) ports with 16 PoE+ ports and 8 PoE++ ports & 4 Combo 100/1000 RJ-45/SFP ports Energy Efficient Ethernet (IEEE 802.3az) IEEE 802.3at/af/bt Always on PoE Advanced PoE Management Extended Mode PoE Topology, floor, and map views | Switch\Switch_Images\SM24TBT4SA.jpg
SM24TBT4XPA | (12) 10/100/1000Base-T ports + (12) 100M/1G/2.5GBase-T ports + (4) 10G SFP+ ports IEEE 1588v2 Precision Clock Synchronization Protocol 2.5G RJ-45 Ports Energy Efficient Ethernet (IEEE 802.3az) IEEE 802.3at/af/bt Always on PoE Advanced PoE Management Topology, floor, and map views | Switch\Switch_Images\SM24TBT4XPA.jpg
SM8TBT2SA | 8 (10/100/1000BASE-T) ports with 4 PoE+ ports and 4 PoE++ ports & 2 Combo 100/1000 RJ-45/SFP ports Energy Efficient Ethernet (IEEE 802.3az) IEEE 802.3at/af/bt Always on PoE Advanced PoE Management Extended Mode PoE Topology, floor, and map views | Switch\Switch_Images\SM8TBT2SA.jpg
SM8TAT2SA-8 | (8) 10/100/1000Base-T ports + (2) 100/1000Base-X SFP slots (includes 19” rack mount brackets) IEEE 802.3az Energy-Efficient Ethernet PoE+ for up to 30watts Simple to use web GUI and CLI management Topology, floor, and map views IPv4/IPv6 dual protocol stack IGMP Snooping, VLAN, QoS, and LACP | Switch\Switch_Images\SM8TAT2SA-8.jpg
SM24TAT2SA-24 | (24) 10/100/1000Base-T ports + (2) 100/1000Base-X SFP slots (includes 19” rack mount brackets) IEEE 802.3az Energy-Efficient Ethernet PoE+ for up to 30watts Simple to use web GUI and CLI management Topology, floor, and map views IPv4/IPv6 dual protocol stack IGMP Snooping, VLAN, QoS, and LACP | Switch\Switch_Images\SM24TAT2SA-24.jpg
LS Series | (8) 10/100/1000Base-T IEEE 802.3bt + (2) 10G/5G/2.5G/1G SFP+ Multi-Gig Slots PoE++ for up to 90watts 720W PoE power budget Simple to use web GUI and CLI management BLE (Bluetooth Low Energy) and NFC (Near Field Communications) -40° to +65° C operating temperature Fanless design | Switch\Switch_Images\LS_Series.jpg
SESPM Series | Self-Enclosed Managed Hardened Gigabit Ethernet PoE++ Switch (4) 10/100/1000Base-T PoE++ Ports + (1) 10/100/1000Base-T or 100/1000Base-X SFP/RJ-45 Combo Port | Switch\Switch_Images\SESPM_Series.jpg
SISGM1040-284-LRT | (8) 10/100/1000Base-T Ports + (4) 100/1000Base-X SFP Slots Precision Time Protocol (PTP) Simple to use web GUI and CLI management Topology, floor, and map views -40° to +75° C operating temperature Fanless design | Switch\Switch_Images\SISGM1040-284-LRT.jpg
SISPM1040-362-LRT | (4) 10/100/1000Base-T PoE+ ports + (2) 10/100/1000Base-T RJ-45 ports + (2) 100/1000Base-X SFP slots (Din Rail Bracket included) | Switch\Switch_Images\SISPM1040-362-LRT.jpg
SISPM1040-384-LRT-C | (8) 10/100/1000Base-T PoE+ [100 m/328 ft.] ports + (4) 100/1000Base-X SFP slots (Din Rail Bracket included) | Switch\Switch_Images\SISPM1040-384-LRT-C.jpg
SISPM1040-3166-L3 | (16) 10/100/1000Base-T PoE+ ports + (4) 100/1000Base-X SFP slots + (2) 1G/10GBase-X SFP+ slots 52V - 57 VDC or 100V - 250 VAC Managed Layer 3 Gigabit PoE+ Hardened Ethernet Switches (16/24) 10/100/1000Base-T PoE+ Ports + (4) 100/1000Base-X SFP Slots + (2/4) 1G/10GBase-X SFP+ Slots | Switch\Switch_Images\SISPM1040-3166-L3.jpg
SISPM1040-3248-L3 | (24) 10/100/1000Base-T PoE+ ports + (4) 100/1000Base-X SFP slots + (4) 1G/10GBase-X SFP+ slots 52V - 57 VDC or 100V - 250 VAC Managed Layer 3 Gigabit PoE+ Hardened Ethernet Switches (16/24) 10/100/1000Base-T PoE+ Ports + (4) 100/1000Base-X SFP Slots + (2/4) 1G/10GBase-X SFP+ Slots | Switch\Switch_Images\SISPM1040-3248-L3.jpg
SISPM1040-3166-L | Managed Hardened Gigabit Ethernet PoE+ Rack Mountable Switch (16) 10/100/1000Base-T PoE+ Ports + (4) 100/1000Base-X SFP Slots + (2) 1G/10GBase-X SFP+ Slots IPv4/IPv6 dual protocols Supports Jumbo Frame up to 9K bytes Authentication – RADIUS, TACACS+ DHCP Relay, DHCP Snooping, DHCP Server L2/L3/L4 ACLs Support MAC, VLAN ID, or IP address, protocol, per port | Switch\Switch_Images\SISPM1040-3166-L.jpg
SISPM1040-3248-L | Managed Hardened Gigabit Ethernet PoE+ Rack Mountable Switch (24) 10/100/1000Base-T PoE+ Ports + (4) 100/1000Base-X SFP Slots + (4) 1G/10GBase-X SFP+ Slots IPv4/IPv6 dual protocols Supports Jumbo Frame up to 9K bytes Authentication – RADIUS, TACACS+ DHCP Relay, DHCP Snooping, DHCP Server L2/L3/L4 ACLs Support MAC, VLAN ID, or IP address, protocol, per port | Switch\Switch_Images\SISPM1040-3248-L.jpg
SISPM1040-582-LRT | (8) 10/100/1000Base-T PoE++ Ports + (2) 100/1000Base-X SFP Slots PoE++ for up to 90watts Precision Time Protocol (PTP) Simple to use web GUI and CLI management Topology, floor, and map views | Switch\Switch_Images\SISPM1040-582-LRT.jpg
SISTG1040-242-LRT | Unmanaged Hardened Gigabit Ethernet Switch (4) 10/100/1000Base-T Ports + (2) 100/1000Base-X SFP Slots Support Jumbo Frame up to 9K bytes Layer 2 wire-speed switching engine Ruggedized metal closure IEEE 802.3az Energy Efficient Ethernet Fan-less design | Switch\Switch_Images\SISTG1040-242-LRT.jpg
SISTG1040-282-LRT | Unmanaged Hardened Gigabit Ethernet Switch (8) 10/100/1000Base-T Ports + (2) 100/1000Base-X SFP Slots Support Jumbo Frame up to 9K bytes Layer 2 wire-speed switching engine Ruggedized metal closure IEEE 802.3az Energy Efficient Ethernet Fan-less design | Switch\Switch_Images\SISTG1040-282-LRT.jpg
SISTP1040-300 Series | switches are unmanaged full Gigabit Ethernet hardened PoE+ switches that comply with IEEE 802.3at and IEEE 802.3af. The switch has (4 or 8) 10/100/1000Base-T PoE+ ports with (2) 100/1000 dual speed SFP slots. | Switch\Switch_Images\SISTP1040-300_Series.jpg
SISTP1040-342-LRT | Unmanaged Hardened Gigabit Ethernet PoE+ Switch (4) 10/100/1000Base-T Ports + (2) 100/1000Base-X SFP Slots Support Jumbo Frame up to 9K bytes Layer 2 wire-speed switching engine Ruggedized metal closure IEEE 802.3az Energy Efficient Ethernet Fan-less design | Switch\Switch_Images\SISTP1040-342-LRT.jpg
SISTP1040-382-LRT | Unmanaged Hardened Gigabit Ethernet PoE+ Switch (8) 10/100/1000Base-T Ports + (2) 100/1000Base-X SFP Slots Support Jumbo Frame up to 9K bytes Layer 2 wire-speed switching engine Ruggedized metal closure IEEE 802.3az Energy Efficient Ethernet Fan-less design | Switch\Switch_Images\SISTP1040-382-LRT.jpg
SISTP1040-382B-LRT | Unmanaged Hardened Gigabit Ethernet PoE+ Switch with Low Voltage Input (8)10/100/1000Base-T Ports + (2) 100/1000Base-X SFP Slots Support Jumbo Frame up to 9K bytes Layer 2 wire-speed switching engine Ruggedized metal closure IEEE 802.3az Energy Efficient Ethernet Fan-less design | Switch\Switch_Images\SISTP1040-382B-LRT.jpg
SISTP1040-551-LRT | Unmanaged Hardened Gigabit Ethernet PoE++ Switch (4)10/100/1000Base-T PoE++ Ports + (1) 10/100/1000Base-T Port + (1) 100/1000Base-X SFP Slot Layer 2 wire-speed switching engine Auto MDI/MDI-X Power alarm Broadcast storm control Support Jumbo Frame up to 9K bytes | Switch\Switch_Images\SISTP1040-551-LRT.jpg
SM12DP2XA | Managed Gigabit Ethernet Fiber Switch (12) 100/1000Base-X SFP Slots + (2) 1G/10GBase-X SFP+ Slots + (2) 10/100/1000Base-T RJ-45 Ports Pv6 Management Support Jumbo Frame up to 9K bytes Authentication – RADIUS, TACACS+ IEEE 802.1X: RADIUS authentication authorization and accounting, MD5 hash, guest VLAN, single/multiple host mode and single/multiple sessions DHCP Relay, DHCP Option 82, DHCP Snooping, DHCP Server | Switch\Switch_Images\SM12DP2XA.jpg
SM12XPA | 12-Port Managed Layer 3 10 Gigabit Ethernet Fiber Switch (12) 1G/10G SFP+ Slots + (2) 1G/10G/25G SFP28 Multi-Gig Slots Supports Jumbo Frame up to 10K bytes Secondary hot-swappable AC power supply available (optional) Layer 2 Switching | Switch\Switch_Images\SM12XPA.jpg
SM24DP4XA | Managed Gigabit Ethernet Fiber Switch (20) 100/1000Base-X SFP Slots + (4) 100/1000Base SFP/RJ-45 Combo Ports + (4) 1G/10GBase-X SFP+ Slots Pv4/IPv6 dual protocol stack Support Jumbo Frame up to 1518-4776 bytes Authentication – IEEE 802.1X, RADIUS, TACACS+ Security – Supports SSH/SSL DHCP Relay, DHCP Option 82 L2/L3/L4 ACLs Support MAC ACL, IP standard/extended ACL, IEEE 802.1p, Ethernet type | Switch\Switch_Images\SM24DP4XA.jpg
SM24T6DPA | Managed Layer 2 Gigabit Ethernet Switch (20) 10/100/1000Base-T Ports + (4) 100/1000Base-X SFP/RJ-45 Combo Ports + (2) 100/1000Base-X SFP Slots Support IPv4/IPv6 dual protocol stack Support Jumbo Frame up to 9K bytes Authentication – RADIUS IEEE 802.1X, TACACS+ Security – Support SSH Port based or tagged (IEEE 802.1Q) VLAN, MAC based VLAN, Management VLAN and Private VLAN Edge | Switch\Switch_Images\SM24T6DPA.jpg
SM24TAT4XB | Managed Gigabit Ethernet PoE+ Switch (24) 10/100/1000Base-T Ports + (4) 1G/10GBase-X SFP+ Ports Supports Jumbo Frame up to 10240 bytes Authentication – RADIUS IEEE 802.1X, TACACS+ Security – Support SSH/SSL Port based or tagged (IEEE 802.1Q) VLAN, MAC based VLAN, Management VLAN and Private VLAN Edge DHCP Server, Client, Relay IEEE 1588v2 PTP (TC) | Switch\Switch_Images\SM24TAT4XB.jpg
SM24TBT2DPB-DE | 24) 10/100/1000Base-T ports + (2) 100/1000Base-X SFP/RJ-45 combo ports Hot-swappable dual power supply modules Supports IPv4/IPv6 dual protocol stack Supports Jumbo Frame up to 9K bytes Authentication – RADIUS, TACACS+ Security – Supports SSH v1/SSH v2/SSL | Switch\Switch_Images\SM24TBT2DPB-DE.jpg
SM24TBT2DPB | (24) 10/100/1000Base-T ports + (2) 100/1000Base-X SFP/RJ-45 combo ports Hot-swappable dual power supply modules Supports IPv4/IPv6 dual protocol stack Supports Jumbo Frame up to 9K bytes Authentication – RADIUS, TACACS+ Security – Supports SSH v1/SSH v2/SSL | Switch\Switch_Images\SM24TBT2DPB.jpg
SM24TBT2DPB-2XPS | (24) 10/100/1000Base-T ports + (2) 100/1000Base-X SFP/RJ-45 combo ports Hot-swappable dual power supply modules Supports IPv4/IPv6 dual protocol stack Supports Jumbo Frame up to 9K bytes Authentication – RADIUS, TACACS+ Security – Supports SSH v1/SSH v2/SSL | Switch\Switch_Images\SM24TBT2DPB-2XPS.jpg
SM48TAT4XA-RP | Managed Gigabit Ethernet PoE+ Switch (48) 10/100/1000Base-T Ports + (4) 1G/10GBase-X SFP+ Ports Supports Jumbo Frame up to 10240 bytes Authentication – RADIUS IEEE 802.1X, TACACS+ Security – Support SSH/SSL Port security: MAC addresses to ports Port based or tagged (IEEE 802.1Q) VLAN, MAC based VLAN, Management VLAN and Private VLAN Edge DHCP Server, Client, Relay | Switch\Switch_Images\SM48TAT4XA-RP.jpg
SM4T4DPA | Managed Layer 2 Gigabit Ethernet Switch (4) 10/100/1000Base-T Ports + (4) 100/1000Base-X SFP Slots Supports Jumbo Frame up to 9K bytes Authentication – RADIUS IEEE 802.1X, TACACS+ Security – Supports SSH/SSL Port based or tagged (IEEE 802.1Q) VLAN, QinQ double tag VLAN, Guest VLAN Bandwidth Allocation Ingress and Egress DHCP Snooping including option 82 | Switch\Switch_Images\SM4T4DPA.jpg
SM8TAT2SA-DC | DC-Powered Smart Managed Gigabit Ethernet PoE+ Switch (8) 10/100/1000Base-T Ports + (2) 100/1000Base-X SFP Slots Pv6 Access Management upport Jumbo Frame up to 9K bytes Authentication – RADIUS, TACACS+ DHCP Relay, DHCP Snooping, DHCP Server L2/L3/L4 ACLs Support MAC ACL, IP standard/extended ACL | Switch\Switch_Images\SM8TAT2SA-DC.jpg
SISTM1040-262D-LRT-B | Managed Hardened Fast Ethernet Switch (16) 10/100Base-TX Ports + (2) 10/100/1000Base-X SFP/RJ-45 Combo Ports Auto-Negotiation Auto-MDI/MDIX Combo SFP ports support 100/1000Base-X SFPs | Switch\Switch_Images\SISTM1040-262D-LRT-B.jpg
XPress-Pro SW | XPress-Pro SW 8-port Ethernet switch delivers a total networking solution for the industrial environment. | Switch\Switch_Images\XPress-Pro_SW.jpg
S8TB | Unmanaged Gigabit Ethernet Switch (8) 10/100/1000Base-T Ports Small Form Factor Internal Power Supply Auto-Negotiation Auto-MDI/MDIX Supports full and half-duplex for 10/100Mbps and full-duplex for 1000Mbps | Switch\Switch_Images\S8TB.jpg
CRS354-48P-4S+2Q+RM | 10/100 Ethernet ports -1 10/100/1000 Ethernet ports -48 SFP+ ports -4 Number of 40G QSFP+ ports -2 Serial console port -RJ45 PoE-out ports -(Ether1-Ether48) Number of AC inputs -1 | Switch\Switch_Images\CRS354-48P-4S+2Q+RM.jpg
CRS510-8XS-2XQ-IN | 10/100 Ethernet ports -1 Number of 25G SFP28 ports -8 Number of 100G QSFP28 ports -2 Serial console port -RJ45 Number of AC inputs -2 | Switch\Switch_Images\CRS510-8XS-2XQ-IN.jpg
CRS326-4C+20G+2Q+RM | 10/100 Ethernet ports -1 Number of 2.5G Ethernet ports -20 Number of Combo 10G Ethernet/ SFP+ ports - 4* (2.5G ETH/10G SFP+) Number of 40G QSFP+ ports -2 Serial console port -RJ45 Number of AC inputs -2 | Switch\Switch_Images\CRS326-4C+20G+2Q+RM.jpg
CRS518-16XS-2XQ-RM | 10/100 Ethernet ports -1 Number of 25G SFP28 ports -16 Number of 100G QSFP28 ports -2 Serial console port -RJ45 Number of USB ports -1 Number of AC inputs -2 | Switch\Switch_Images\CRS518-16XS-2XQ-RM.jpg
CRS520-4XS-16XQ-RM | Number of 1G/2.5G/5G/10G Ethernet ports -2 Number of 25G SFP28 ports -4 Number of 100G QSFP28 ports -16 Serial console port -RJ45 Number of AC inputs -2 | Switch\Switch_Images\CRS520-4XS-16XQ-RM.jpg