## Sheet1
Name | Description | Image
SN5600 | 64 QSFP 800GbE+ 1 SFP28 25GbE 100/1000Mb/s management ports:RJ45 Serial ports:RJ45 USB ports:USB Type 3 | Switch\Switch_Images\SN5600.jpg
SN5400 | 64 QSFP-DD 400GbE+ 2 SFP28 25GbE 100/1000Mb/s management ports:RJ45 Serial ports:RJ45 USB ports:USB Type 3 | Switch\Switch_Images\SN5400.jpg
SN4700 | 32 QSFP-DD 400GbE 100/1000Mb/s management ports:1 Serial ports:1RJ45 USB ports:1 | Switch\Switch_Images\SN4700.jpg
SN4600 | 64 QSFP56 200GbE 100/1000Mb/s management ports:1 Serial ports:1RJ45 USB ports:1 | Switch\Switch_Images\SN4600.jpg
SN4600C | 64 QSFP28 100GbE 100/1000Mb/s management ports:1 Serial ports:1RJ45 USB ports:1 | Switch\Switch_Images\SN4600C.jpg
SN3700 | 32 QSFP56 200GbE 100/1000Mb/s management ports:1 Serial ports:1RJ45 USB ports:1 | Switch\Switch_Images\SN3700.jpg
SN3700C | 32 QSFP28 100GbE 100/1000Mb/s management ports:1 Serial ports:1RJ45 USB ports:1 | Switch\Switch_Images\SN3700C.jpg
SN3750-SX | 32 QSFP56 200GbE 100/1000Mb/s management ports:1 Serial ports:1RJ45 USB ports:1 | Switch\Switch_Images\SN3750-SX.jpg
SN3420 | 48 SFP28 25GbE +12 QSFP28 100GbE 100/1000Mb/s management ports:1 Serial ports:1RJ45 USB ports:1 | Switch\Switch_Images\SN3420.jpg
SN2201 | 48 RJ45 + 4 QSFP28100GbE 100/1000Mb/s management ports:1 Serial ports:1RJ45 USB ports:1 | Switch\Switch_Images\SN2201.jpg
SN2100 | 16 QSFP28 100GbE 100/1000Mb/s management ports:1 Serial ports:1RJ45 USB ports:1 Mini USB | Switch\Switch_Images\SN2100.jpg
SN2010 | 18 SFP28 25GbE +4 QSFP28 100GbE 100/1000Mb/s management ports:1 Serial ports:1RJ45 USB ports:1 Mini USB | Switch\Switch_Images\SN2010.jpg
Q3200-RA | Two switches, each of 36 800Gb/s non-blocking ports Separate 400Gb/s InfiniBandmin-band management port(UFM) | Switch\Switch_Images\Q3200-RA.jpg
Q3400-RA | 144 800Gb/s non-blocking ports Separate 400Gb/s InfiniBand in-band management port(UFM) | Switch\Switch_Images\Q3400-RA.jpg
MQM9700-NS2F | 64-ports NDR, 32 OSFP ports, managed, power-to-connector (P2C) airflow (forward) 1x USB 3.0 x1 1x USB for I2C channel 1x RJ45 1x RJ45 (UART) | Switch\Switch_Images\MQM9700-NS2F.jpg
MQM9700-NS2R | 64-ports NDR, 32 OSFP ports, managed, connector-to-power (C2P) airflow (reverse) 1x USB 3.0 x1 1x USB for I2C channel 1x RJ45 1x RJ45 (UART) | Switch\Switch_Images\MQM9700-NS2R_.jpg
MQM9700-NS2FS | 64-ports NDR, 32 OSFP ports, managed, P2C airflow (forward), secure boot 1x USB 3.0 x1 1x USB for I2C channel 1x RJ45 1x RJ45 (UART) | Switch\Switch_Images\MQM9700-NS2FS_.jpg
MQM9700-NS2RS | 64-ports NDR, 32 OSFP ports, managed, C2P airflow (reverse), secure boot 1x USB 3.0 x1 1x USB for I2C channel 1x RJ45 1x RJ45 (UART) | Switch\Switch_Images\MQM9700-NS2RS_.jpg
MQM9790-NS2F | 64-ports NDR, 32 OSFP ports, unmanaged, P2C airflow (forward) 1x USB 3.0 x1 1x USB for I2C channel 1x RJ45 1x RJ45 (UART) | Switch\Switch_Images\MQM9790-NS2F_.jpg
MQM9790-NS2R | 64-ports NDR, 32 OSFP ports, unmanaged, C2P airflow (reverse) 1x USB 3.0 x1 1x USB for I2C channel 1x RJ45 1x RJ45 (UART) | Switch\Switch_Images\MQM9790-NS2R.jpg
MQM8700-HS2F | 40 non-blocking ports with aggregate data throughput up to 16Tb/s 1x RJ45 1x console port: RS232 1x micro USB | Switch\Switch_Images\MQM8700-HS2F.jpg
MQM8700-HS2R | 40 non-blocking ports with aggregate data throughput up to 16Tb/s 1x RJ45 1x console port: RS232 1x micro USB | Switch\Switch_Images\MQM8700-HS2R.jpg
MQM8790-HS2F | 40 non-blocking ports with aggregate data throughput up to 16Tb/s 1x RJ45 1x console port: RS232 1x micro USB | Switch\Switch_Images\MQM8790-HS2F.jpg
MQM8790-HS2R | 40 non-blocking ports with aggregate data throughput up to 16Tb/s 1x RJ45 1x console port: RS232 1x micro USB | Switch\Switch_Images\MQM8790-HS2R.jpg
MTQ8400-HS2R | 4x QSFP112 for data 2x QSFP112 for InfiniBand in-band management 4x RJ4: 2x 1GbE Base-T ports and 2x 10GbE Base-T ports 1x RJ45: iDRAC 1x micro-USB: iDRAC direct micro port Local ports:2 | Switch\Switch_Images\MTQ8400-HS2R.jpg
MTQ8400- HS2RC | 4x QSFP112 for data 2x QSFP112 for InfiniBand in-band management 4x RJ4: 2x 1GbE Base-T ports and 2x 10GbE Base-T ports 1x RJ45: iDRAC 1x micro-USB: iDRAC direct micro port Local ports:2 | Switch\Switch_Images\MTQ8400-_HS2RC.jpg
MTQ8100-HS2F | MetroX-2 10km long-haul 100Gb/s switch, 2 long-haul QSFP28 ports, 8 standard HDR ports, 2 Power Supplies (AC) | Switch\Switch_Images\MTQ8100-HS2F.jpg
MTQ8200-HS2F | MetroX-2 40km long-haul 100Gb/s switch, 2 long-haul QSFP28 ports, 8 standard HDR ports, 2 Power Supplies (AC) | Switch\Switch_Images\MTQ8200-HS2F.jpg
AS5812-54T-EC | 54-Port 10G Data Center Switch with 48 10GbE RJ-45 Copper Ports, 6 40GBASE QSFP+ Ports, 2 Power Supply Units,and 4 +1 Fan Trays (4 + 1 Fans with F2B and B2F Airflow) | Switch\Switch_Images\AS5812-54T-EC.jpg
AS5812-54X-EC | 54-Port 10G Data Center Switch with 48 10GBASE SFP+ Ports, 6 40GBASE QSFP+ Ports, 2 Power Supply Units,and 4 +1 Fan Trays (4 + 1 Fans with F2B and B2F Airflow) | Switch\Switch_Images\AS5812-54X-EC.jpg
AS4610-54T v1 OR AS4610-54T (B) | 48 x RJ-45 100/1000BASE-T ports 4 x 10G SFP+ ports supporting 10G or 1G 2 x 20G QSFP+ Stacking Port (requires NOS to support hardware stacking feature) 1 x RJ-45 serial console 1 x RJ-45 100/1000BASE-T management port 1 x Micro-USB to USB Type A storage port | Switch\Switch_Images\AS4610-54T_v1_OR_AS4610-54T_(B).jpg
AS4610-54P v1 | 48 x RJ-45 100/1000BASE-T ports 4 x 10G SFP+ ports supporting 10G or 1G 2 x 20G QSFP+ Stacking Port (requires NOS to support hardware stacking feature) 1 x RJ-45 serial console 1 x RJ-45 100/1000BASE-T management port 1 x Micro-USB to USB Type A storage port | Switch\Switch_Images\AS4610-54P_v1.jpg
AS4610-30T | 24/48 x RJ-45 100/1000BASE-T ports 4 x 10G SFP+ ports supporting 10G or 1G 2 x 20G QSFP+ Stacking Port (requires NOS to support hardware stacking feature) Management Ports on front (port) side: 1 x Micro USB serial console 1 x RJ-45 100/1000BASE-T management port 1 x USB Type A storage port | Switch\Switch_Images\AS4610-30T.jpg
AS4610-30P | 24/48 x RJ-45 100/1000BASE-T ports 4 x 10G SFP+ ports supporting 10G or 1G 2 x 20G QSFP+ Stacking Port (requires NOS to support hardware stacking feature) Management Ports on front (port) side: 1 x Micro USB serial console 1 x RJ-45 100/1000BASE-T management port 1 x USB Type A storage port | Switch\Switch_Images\AS4610-30P.jpg
MSB7700-ES2F | 36 QSFP28 ports, 2 Power Supplies (AC) | Switch\Switch_Images\MSB7700-ES2F.jpg
MSB7700-ES2R | 36 QSFP28 ports, 2 Power Supplies (AC) | Switch\Switch_Images\MSB7700-ES2R.jpg
MSB7700-EB2F | 36 QSFP28 ports, 2 Power Supplies (AC) | Switch\Switch_Images\MSB7700-EB2F.jpg
MSB7790-ES2F | 36 QSFP28 ports, 2 Power Supplies (AC) | Switch\Switch_Images\MSB7790-ES2F.jpg
MSB7790-EB2F | 36 QSFP28 ports, 2 Power Supplies (AC) | Switch\Switch_Images\MSB7790-EB2F.jpg
MSB7790-ES2R | 36 QSFP28 ports, 2 Power Supplies (AC) | Switch\Switch_Images\MSB7790-ES2R.jpg
MSB7800-ES2F | 36 QSFP28 ports, 2 Power Supplies (AC) | Switch\Switch_Images\MSB7800-ES2F.jpg
MSB7800-ES2R | 36 QSFP28 ports, 2 Power Supplies (AC) | Switch\Switch_Images\MSB7800-ES2R.jpg
MSB7890-ES2F | 36 QSFP28 ports, 2 Power Supplies (AC) | Switch\Switch_Images\MSB7890-ES2F.jpg
MSB7890-ES2R | 36 QSFP28 ports, 2 Power Supplies (AC) | Switch\Switch_Images\MSB7890-ES2R.jpg
MSB7780-ES2F | 36 QSFP28 ports, 2 Power Supplies (AC) | Switch\Switch_Images\MSB7780-ES2F.jpg
MSB7880-ES2F | 36 QSFP28 ports, 2 Power Supplies (AC) | Switch\Switch_Images\MSB7880-ES2F.jpg
MSB7880-ES2R | 36-port QSFP28 , 2 Power Supplies (AC) | Switch\Switch_Images\MSB7880-ES2R.jpg
MSX6710G-FS2F2 | 36 QSFP+ ports, 2 Power Supplies (AC) | Switch\Switch_Images\MSX6710G-FS2F2.jpg
MSX6710G-FS2R2 | 36 QSFP+ ports, 2 Power Supplies (AC) | Switch\Switch_Images\MSX6710G-FS2R2.jpg
MSX6710-FB2F2 | 36 QSFP+ ports, 2 Power Supplies (AC) | Switch\Switch_Images\MSX6710-FB2F2.jpg
MSX6710-FS2F2 | 36 QSFP+ ports, 2 Power Supplies (AC) | Switch\Switch_Images\MSX6710-FS2F2.jpg
MSX6720-FS2F2 | 36 QSFP+ ports, 2 Power Supplies (AC) | Switch\Switch_Images\MSX6720-FS2F2.jpg
MCS8500 | 320Tb/s, 800-port HDR InfiniBand chassis, includes nine power supply units (N+1) with support for up to 16 power supply units (N+N) | Switch\Switch_Images\MCS8500.jpg
MQM8510-H | 40 ports HDR, QSFP56, leaf blade | Switch\Switch_Images\MQM8510-H.jpg
MCS7520 | 216-port EDR chassis switch, includes 8 fans and 4 power supplies, (N+N configuration) | Switch\Switch_Images\MCS7520.jpg
MSB7510-E2 | 36-port EDR 100Gb/s InfiniBand leaf blade | Switch\Switch_Images\MSB7510-E2.jpg
MSB7520-E2 | 36-port EDR 100Gb/s InfiniBand spine blade | Switch\Switch_Images\MSB7520-E2.jpg
MSB7560-E | 36-port EDR 100Gb/s InfiniBand leaf blade | Switch\Switch_Images\MSB7560-E.jpg
MSB7570-E | 36-port EDR 100Gb/s InfiniBand spine blade | Switch\Switch_Images\MSB7570-E.jpg
MCS7500 | 648-port EDR chassis switch, includes 20 fans and 10 power supplies, (N+N configuration) RoHS-6 | Switch\Switch_Images\MCS7500.jpg
MCS7510 | 324-port EDR chassis switch, includes 12 fans and 6 power supplies, (N+N configuration) | Switch\Switch_Images\MCS7510.jpg
MSN2700-CS2F | 100GbE 1U Open Ethernet Switch with Mellanox Onyx, 32 QSFP28 ports, 2 Power Supplies (AC) | Switch\Switch_Images\MSN2700-CS2F.jpg
MSN2700-CS2R | 100GbE 1U Open Ethernet Switch with Mellanox Onyx, 32 QSFP28 ports, 2 Power Supplies (AC) | Switch\Switch_Images\MSN2700-CS2R_.jpg
MSN2700-CS2RC | 100GbE 1U Open Ethernet Switch with Mellanox Onyx, 32 QSFP28 ports, 2 Power Supplies (AC) | Switch\Switch_Images\MSN2700-CS2RC.jpg
MSN2700-CS2FC | 100GbE 1U Open Ethernet Switch with Mellanox Onyx, 32 QSFP28 ports, 2 Power Supplies (AC) | Switch\Switch_Images\MSN2700-CS2FC_.jpg
MSN2700-CS2FO | 100GbE 1U Open Ethernet Switch with Mellanox Onyx, 32 QSFP28 ports, 2 Power Supplies (AC) | Switch\Switch_Images\MSN2700-CS2FO.jpg
MSN2700-CS2RO | 100GbE 1U Open Ethernet Switch with Mellanox Onyx, 32 QSFP28 ports, 2 Power Supplies (AC) | Switch\Switch_Images\MSN2700-CS2RO.jpg
MSN2700-CBBFO | 100GbE 1U Open Ethernet Switch with Mellanox Onyx, 32 QSFP28 ports, 2 Power Supplies (AC) | Switch\Switch_Images\MSN2700-CBBFO.jpg
MSN2700-BS2F | 40GbE 1U Open Ethernet Switch with Mellanox Onyx, 32 QSFP28 ports, 2 Power Supplies (AC) | Switch\Switch_Images\MSN2700-BS2F_.jpg
MSN2700-BS2R | 40GbE 1U Open Ethernet Switch with Mellanox Onyx, 32 QSFP28 ports, 2 Power Supplies (AC) | Switch\Switch_Images\MSN2700-BS2R.jpg
MSN2700-BS2FC | 40GbE 1U Open Ethernet Switch with Mellanox Onyx, 32 QSFP28 ports, 2 Power Supplies (AC) | Switch\Switch_Images\MSN2700-BS2FC_.jpg
MSN2700-BS2FO | 40GbE 1U Open Ethernet Switch with Mellanox Onyx, 32 QSFP28 ports, 2 Power Supplies (AC) | Switch\Switch_Images\MSN2700-BS2FO_.jpg
MSN2700-BS2RC | 40GbE 1U Open Ethernet Switch with Mellanox Onyx, 32 QSFP28 ports, 2 Power Supplies (AC) | Switch\Switch_Images\MSN2700-BS2RC.jpg
MSX1710-BS2F2 | 1U Open Ethernet Switch with MLNX-OS, 36 QSFP+ ports, 2 Power Supplies (AC) | Switch\Switch_Images\MSX1710-BS2F2_.jpg
MSX1710-BS2R2 | 1U Open Ethernet Switch with MLNX-OS, 36 QSFP+ ports, 2 Power Supplies (AC) | Switch\Switch_Images\MSX1710-BS2R2.jpg
MSX1410-BB2F2 | SwitchX®-2 based 48-port SFP+ 10GbE and 12-port QSFP 40GbE 1U Ethernet Switch, 2 Power Supplies | Switch\Switch_Images\MSX1410-BB2F2_.jpg
MSX1410-BB2R2 | SwitchX®-2 based 48-port SFP+ 10GbE and 12-port QSFP 40GbE 1U Ethernet Switch, 2 Power Supplies | Switch\Switch_Images\MSX1410-BB2R2.jpg
MSN2410-CB2F | Mellanox Spectrum-based 25GbE/100GbE 1U Open Ethernet switch with Mellanox Onyx, 48 SFP28 ports, 8 QSFP28 ports, 2 power supplies (AC) | Switch\Switch_Images\MSN2410-CB2F.jpg
MSN2410-CB2R | Mellanox Spectrum-based 25GbE/100GbE 1U Open Ethernet switch with Mellanox Onyx, 48 SFP28 ports, 8 QSFP28 ports, 2 power supplies (AC) | Switch\Switch_Images\MSN2410-CB2R.jpg
MSN2410-CB2FC | Mellanox Spectrum-based 25GbE/100GbE 1U Open Ethernet switch with Mellanox Onyx, 48 SFP28 ports, 8 QSFP28 ports, 2 power supplies (AC) | Switch\Switch_Images\MSN2410-CB2FC.jpg
MSN2410-CBBRC | Mellanox Spectrum-based 25GbE/100GbE 1U Open Ethernet switch with Mellanox Onyx, 48 SFP28 ports, 8 QSFP28 ports, 2 power supplies (AC) | Switch\Switch_Images\MSN2410-CBBRC_.jpg
MSN2410-CB2RC | Mellanox Spectrum-based 25GbE/100GbE 1U Open Ethernet switch with Mellanox Onyx, 48 SFP28 ports, 8 QSFP28 ports, 2 power supplies (AC) | Switch\Switch_Images\MSN2410-CB2RC_.jpg
MSN2410-CB2FO | Mellanox Spectrum-based 25GbE/100GbE 1U Open Ethernet switch with Mellanox Onyx, 48 SFP28 ports, 8 QSFP28 ports, 2 power supplies (AC) | Switch\Switch_Images\MSN2410-CB2FO.jpg
MSN2410-CB2RO | Mellanox Spectrum-based 25GbE/100GbE 1U Open Ethernet switch with Mellanox Onyx, 48 SFP28 ports, 8 QSFP28 ports, 2 power supplies (AC) | Switch\Switch_Images\MSN2410-CB2RO.jpg
MSN2410-BB2F | Mellanox Spectrum-based 10GbE/100GbE 1U Open Ethernet switch with Mellanox Onyx, 48 SFP28 ports, 8 QSFP28 ports, 2 power supplies (AC) | Switch\Switch_Images\MSN2410-BB2F.jpg
MSN2410-BB2R | Mellanox Spectrum-based 10GbE/100GbE 1U Open Ethernet switch with Mellanox Onyx, 48 SFP28 ports, 8 QSFP28 ports, 2 power supplies (AC) | Switch\Switch_Images\MSN2410-BB2R_.jpg
MSN2410-BB2FC | Mellanox Spectrum-based 10GbE/100GbE 1U Open Ethernet switch with Mellanox Onyx, 48 SFP28 ports, 8 QSFP28 ports, 2 power supplies (AC) | Switch\Switch_Images\MSN2410-BB2FC.jpg
MSN2410-BB2RC | Mellanox Spectrum-based 10GbE/100GbE 1U Open Ethernet switch with Mellanox Onyx, 48 SFP28 ports, 8 QSFP28 ports, 2 power supplies (AC) | Switch\Switch_Images\MSN2410-BB2RC.jpg
MSN2410-BBBFC | Mellanox Spectrum-based 10GbE/100GbE 1U Open Ethernet switch with Mellanox Onyx, 48 SFP28 ports, 8 QSFP28 ports, 2 power supplies (AC) | Switch\Switch_Images\MSN2410-BBBFC.jpg
MSN2410-BB2FO | Mellanox Spectrum-based 10GbE/100GbE 1U Open Ethernet switch with Mellanox Onyx, 48 SFP28 ports, 8 QSFP28 ports, 2 power supplies (AC) | Switch\Switch_Images\MSN2410-BB2FO.jpg
MSN2410-BB2RO | Mellanox Spectrum-based 10GbE/100GbE 1U Open Ethernet switch with Mellanox Onyx, 48 SFP28 ports, 8 QSFP28 ports, 2 power supplies (AC) | Switch\Switch_Images\MSN2410-BB2RO.jpg