## Sheet1
Name | Description | Image
Enterprise Campus Aggregation | Ethernet In-Band (6) 100/40G QSFP28 ports (48) 25/10G SFP28 ports* 1 Gbps port speed is not supported. (2) Universal input, 100—240V AC (2) Hot-swappable AC/DC 550W power modules | Switch\Switch_Images\Enterprise_Campus_Aggregation.jpg
Enterprise Campus 48 PoE | Ethernet In-Band (32) 10/5/2.5/1 GbE, 100/10 MbE RJ45 ports (16) 2.5/1 GbE, 100/10 MbE RJ45 ports (4) 25/10/1G SFP28 ports (48) 90W PoE+++ (Pair A 1, 2+; 3, 6-) (Pair B 4, 5+; 7, 8-)* *802.3bt Type 4, Class 8 950W | Switch\Switch_Images\Enterprise_Campus_48_PoE.jpg
Enterprise Campus 24 PoE | Ethernet In-Band (16) 10/5/2.5/1 GbE, 100/10 MbE RJ45 ports (8) 2.5/1 GbE, 100/10 MbE RJ45 ports (2) 25/10/1G SFP28 ports (24) 90W PoE+++ (Pair A 1, 2+; 3, 6-) (Pair B 4, 5+; 7, 8-)* *802.3bt Type 4, Class 8 1,050W* *With (2) 1,200W power modules (sold separately). Total available PoE is 450W with (2) 600W modules. | Switch\Switch_Images\Enterprise_Campus_24_PoE.jpg
Hi-Capacity Aggregation | Ethernet In-Band (28) 1/10G SFP+ ports (4) 1/10/25G SFP28 ports* *Don't support mixed speed at 25 Gbps mode. Once one of the ports is configured at 25 Gbps mode, the others will be limited at 25 Gbps too. Supports mixed speed when all ports are at 1 or 10 Gbps. (1) Universal input, 100—240V AC, 2A Max., 50/60 Hz (1) USP RPS DC input, 11.5V DC, 8.7A AC/DC, internal, 100W | Switch\Switch_Images\Hi-Capacity_Aggregation.jpg
Aggregation | Ethernet In-Band (8) 10G SFP+ ports Universal input, 100—240V AC, 50/60 Hz AC/DC, internal, 36W | Switch\Switch_Images\Aggregation.jpg
Mission Critical | Ethernet In-Band (9) GbE RJ45 ports (4) PoE/PoE+ (Pins 1, 2+; 3, 6-) (4) 60W PoE++ (Pair A 1, 2+; 3, 6-)(Pair B 4, 5+; 7, 8-) (1) Universal input, 100—240V AC, 4.4A Max., 50/60 Hz (1) External battery DC input 48V DC, 6A (1) Internal Lithium-Ion battery, 368Wh Universal AC input: AC/DC, internal, 240W External battery port: DC, external, 240W* *Supports 1A charging current for an external 48V lead-acid battery (or (4) 12V batteries with the same capacity). | Switch\Switch_Images\Mission_Critical.jpg
Pro HD 24 PoE | Ethernet In-Band (2) 10/5/2.5/1 GbE, 100 MbE RJ45 ports (22) 2.5/1 GbE, 100/10 MbE RJ45 ports (4) 10/1G SFP+ ports (24) 60W PoE++ (Pair A 1, 2+; 3, 6-) (Pair B 4, 5+; 7, 8-) (1) Universal input, 100—240V AC, 50/60 Hz (1) USP-RPS DC input AC/DC, internal, 660W | Switch\Switch_Images\Pro_HD_24_PoE.jpg
Pro HD 24 | Ethernet In-Band (2) 10/5/2.5/1 GbE, 100 MbE RJ45 ports (22) 2.5/1 GbE, 100/10 MbE RJ45 ports (4) 10/1G SFP+ ports (1) Universal input, 100—240V AC, 50/60 Hz (1) USP-RPS DC input AC/DC, internal, 60W | Switch\Switch_Images\Pro_HD_24.jpg
Pro Max 48 PoE | Ethernet In-Band (32) GbE RJ45 ports (16) 1/2.5 GbE RJ45 ports (4) 10G SFP+ ports (32) PoE/PoE+ (Pins 1, 2+; 3, 6-) (16) 60W PoE++ (Pair A 1, 2+; 3, 6-) (Pair B 4, 5+; 7, 8-) (1) Universal input, 100—240V AC, 50/60 Hz (1) USP-RPS DC input AC/DC, internal, 820W | Switch\Switch_Images\Pro_Max_48_PoE.jpg
Pro Max 24 PoE | Ethernet In-Band (16) GbE RJ45 ports (8) 1/2.5 GbE RJ45 ports (2) 10G SFP+ ports (8) PoE/PoE+ (Pins 1, 2+; 3, 6-) (16) 60W PoE++ (Pair A 1, 2+; 3, 6-) (Pair B 4, 5+; 7, 8-) (1) Universal input, 100—240V AC, 50/60 Hz (1) USP-RPS DC input | Switch\Switch_Images\Pro_Max_24_PoE.jpg
Pro Max 16 PoE | Ethernet In-Band (12) GbE RJ45 ports (4) 1/2.5 GbE RJ45 ports (2) 10G SFP+ ports (12) PoE/PoE+ (Pins 1, 2+; 3, 6-) (4) 60W PoE++ (Pair A 1, 2+; 3, 6-) (Pair B 4, 5+; 7, 8-) DC adapter 54V, 210W | Switch\Switch_Images\Pro_Max_16_PoE.jpg
Pro Max 48 | Ethernet In-Band (32) GbE RJ45 ports (16) 1/2.5 GbE RJ45 ports (4) 10G SFP+ ports (1) Universal input, 100—240V AC, 50/60 Hz (1) USP-RPS DC input AC/DC, internal, 100W | Switch\Switch_Images\Pro_Max_48.jpg
Pro Max 24 | Ethernet In-Band (16) GbE RJ45 ports (8) 1/2.5 GbE RJ45 ports (2) 10G SFP+ ports (1) Universal input, 100—240V AC, 50/60 Hz (1) USP-RPS DC input AC/DC, internal, 50W | Switch\Switch_Images\Pro_Max_24.jpg
Pro Max 16 | Ethernet In-Band (12) GbE RJ45 ports (4) 1/2.5 GbE RJ45 ports (2) 10G SFP+ ports Type-C adapter | Switch\Switch_Images\Pro_Max_16.jpg
Pro 48 PoE | Ethernet In-Band (48) GbE RJ45 ports (4) 1/10G SFP+ ports (40) PoE/PoE+ (Pins 1, 2+; 3, 6-) (8) 60W PoE++; PoE/PoE+ (Pins 1, 2+; 3, 6-) / PoE++ (Pair A 1, 2+; 3, 6-) (Pair B 4, 5+; 7, 8-) (1) Universal input, 100—240V AC, 50/60 Hz (1) USP-RPS DC input, 52V DC, 11.54A; 11.5V DC, 5.22A AC/DC, internal, 660W | Switch\Switch_Images\Pro_48_PoE.jpg
Pro 24 PoE | Ethernet In-Band (24) GbE RJ45 ports (2) 1/10G SFP+ ports (16) PoE/PoE+ (Pins 1, 2+; 3, 6-) (8) 60W PoE++; PoE/PoE+ (Pins 1, 2+; 3, 6-) / PoE++ (Pair A 1, 2+; 3, 6-) (Pair B 4, 5+; 7, 8-) (1) Universal input, 100—240V AC, 50/60 Hz (1) USP-RPS DC input, 52V DC, 7.69A; 11.5V DC, 2.61A AC/DC, internal, 450W | Switch\Switch_Images\Pro_24_PoE.jpg
Pro 48 | Ethernet In-Band (48) GbE RJ45 ports (4) 1/10G SFP+ ports (1) Universal input, 100—240V AC, 50/60 Hz (1) USP-RPS DC input, 11.5V DC, 5.22A AC/DC, internal, 60W | Switch\Switch_Images\Pro_48.jpg
Pro 24 | Ethernet In-Band (24) GbE RJ45 ports (2) 1/10G SFP+ ports (1) Universal input, 100—240V AC, 50/60 Hz (1) USP-RPS DC input 11.5V DC, 2.61A AC/DC, internal, 36W | Switch\Switch_Images\Pro_24.jpg
Standard 48 PoE | Ethernet In-Band (48) GbE RJ45 ports (4) 1G SFP ports PoE interface (32) PoE/PoE+ (Pins 1, 2+; 3, 6-) 100—240V AC, 50/60 Hz AC/DC, internal, 240W | Switch\Switch_Images\Standard_48_PoE.jpg
Standard 24 PoE | Ethernet In-Band (24) GbE RJ45 ports (2) 1G SFP ports (16) PoE/PoE+ (Pins 1, 2+; 3, 6-) Universal input, 100—240V AC, 50/60 Hz AC/DC, internal, 120W | Switch\Switch_Images\Standard_24_PoE.jpg
Standard 16 PoE | Ethernet In-Band (16) GbE RJ45 ports (2) 1G SFP ports (8) PoE/PoE+ (Pins 1, 2+; 3, 6-) 100—240V AC, 50/60 Hz AC/DC, internal, 60W | Switch\Switch_Images\Standard_16_PoE.jpg
Standard 48 | Ethernet In-Band (48) GbE RJ45 ports (4) 1G SFP ports Universal input, 100—240V AC, 50/60 Hz AC/DC, internal, 60W | Switch\Switch_Images\Standard_48.jpg
Standard 24 | Ethernet In-Band (24) GbE RJ45 ports (2) 1G SFP ports Universal input, 100—240V AC, 50/60 Hz AC/DC, internal, 36 | Switch\Switch_Images\Standard_24.jpg
Flex 2.5G PoE | Ethernet In-Band (8) 2.5/1 GbE RJ45 ports (1) 10G SFP+ or 10/5/2.5/1 GbE RJ45 combination port* While only one is active, RJ45 can receive power and SFP+ can be utilized for data. PoE interface (1) AC power adapter, 54V DC, 3.9A (Not included) (1) PoE+++ (PairA 1, 2+; 3, 6-)(PairB 4, 5+; 7, 8-) External AC/DC adapter UniFi PoE switch | Switch\Switch_Images\Flex_2.5G_PoE.jpg
Flex 2.5G | Ethernet In-Band (8) 2.5/1 GbE RJ45 ports (1) 10G SFP+ or 10/5/2.5/1 GbE RJ45 combination port* While only one is active, RJ45 can receive power and SFP+ can be utilized for data. (1) AC power adapter, 5V DC, 3A (1) PoE+ (PairA 1, 2+; 3, 6-)(PairB 4, 5+; 7, 8-) External AC/DC adapter UniFi PoE switch | Switch\Switch_Images\Flex_2.5G.jpg
Enterprise 8 PoE | Ethernet In-Band (8) 2.5 GbE RJ45 ports (2) 10G SFP+ ports (8) PoE/PoE+ (Pins 1, 2+; 3, 6-) Universal input, 100—240V AC, 2A Max., 50/60 Hz AC/DC, internal, 150W | Switch\Switch_Images\Enterprise_8_PoE.jpg
Pro 8 PoE | Ethernet In-Band (8) GbE RJ45 ports (2) 10G SFP+ ports (6) PoE/PoE+ (Pins 1, 2+; 3, 6-) (2) 60W PoE++ (Pair A 1, 2+; 3, 6-) (Pair B 4, 5+; 7, 8-) Universal input, 100—240V AC, 2A Max. AC/DC, internal | Switch\Switch_Images\Pro_8_PoE.jpg
Lite 16 PoE | Ethernet In-Band (16) GbE RJ45 ports (8) PoE/PoE+ (Pins 1, 2+; 3, 6-) Universal input, 100—240V AC AC/DC, internal, 60W | Switch\Switch_Images\Lite_16_PoE.jpg
Lite 8 PoE | Ethernet In-Band (8) GbE RJ45 ports (4) PoE/PoE+ (Pins 1, 2+; 3, 6-) 54V DC, 1.1A power adapter 54V, external, 60W | Switch\Switch_Images\Lite_8_PoE.jpg
Ultra | Ethernet In-Band (8) GbE RJ45 ports (7) PoE/PoE+ (Pins 1, 2+; 3, 6-) (1) 54V, 3.9A power adapter (Not included) (1) 54V, 1.1A power adapter (Not included) PoE++ (Pins 1, 2+; 3, 6- and 4, 5+; 7, 8-) | Switch\Switch_Images\Ultra.jpg
Flex 10 GbE | Ethernet In-Band (1) GbE, PoE+ RJ45 port (4) 10 GbE RJ45 ports (1) PoE+, 50—57V DC, 25W (1) USB Type-C, 5V DC, 5A PoE+ (Pins 1, 2+/3, 6- or 4, 5+/7, 8-) 5V DC, 5A, 1.5 m cord (Included) | Switch\Switch_Images\Flex_10_GbE.jpg
Flex | Ethernet In-Band (5) GbE RJ45 ports (4) PoE+ (Pins 1, 2+; 3, 6-) PoE++ PoE/PoE+ (Pins 1, 2+; 3, 6-) PoE++ (Pins 1, 2+; 3, 6- and 4, 5+; 7, 8-) 50V/60W PoE adapter (Not included) | Switch\Switch_Images\Flex.jpg
Flex Mini 2.5G | Ethernet In-Band (5) 1/2.5 GbE RJ45 ports (1) AC power adapter, 5V DC, 1A (1) PoE (PairA 1, 2+; 3, 6-)(PairB 4, 5+; 7, 8-) External AC/DC adapter UniFi PoE switch | Switch\Switch_Images\Flex_Mini_2.5G.jpg
Flex Mini | Ethernet In-Band (5) GbE RJ45 ports (1) USB Type C, 5V (1) PoE/PoE+, 44—57V DC, 0.05—0.04A 5V, 1A power adapter Only single-unit packages include the 5V, 1A USB-C power adapter. | Switch\Switch_Images\Flex_Mini.jpg